## Support Equipment
Reference ID | Description | Part Numbers / Effectivity | A/P Effectivity | Found In Tasks | Occurrences | Matched Part # | Station | Store | Location | Qty
SPL-10021 | Adapter - Pressure Relief Valve (Assembly K28005-12 is included in Kit K28005-1) | ✔ K28005-1 | 787-10, -8, -9 | Surge Tank Pressure Relief Valve – Installation | 1 | K28005-1 | SGN | TOL | T11A1B1 | 1
SPL-10324 | Safety Barrier - Cargo Door, Forward or Aft | ✔ K52016-1 | 787-10, -8, -9 | Forward Cargo Compartment Aft Endwall – Removal Forward Cargo Door Using the External Cargo Door Control Switch – Open for Access Forward Cargo Compartment Aft Endwall – Installation Forward Cargo Door Using the External Cargo Door Control Switch – Close after Access | 4 | K52016-1 | SGN | TOL | TM-60 | 1
SPL-10837 | Set - Jack Screw | ✔ 9429M50G04 | 787-10, -8, -9 | Main Fuel Pump – Removal | 1 | 9429M50G04 | SGN | TOL | T12C3C | 1
SPL-11321 | Device - Universal Maintenance (UMD) | G45004-31 | 787-10, -8, -9 | Find a Maintenance Message Correlated to an Active or Latched Flight Deck Effect – Software Operation General Processor Module L7 (Swap with GPM R8) – Replacement General Processor Module R4 (Swap with GPM R8) – Replacement Start the Central Maintenance Computing Function – Software Operation Start and Stop a Special Function – Software Operation Primary Display System Show a Maintenance Page – Software Operation Find Active or Latched Maintenance Messages in One ATA System – Software Operation | 7 | NOT FOUND | — | — | — | 0
SPL-13475 | Protective Cover - Surface Cooler | ✔ 11C4593G02 | 787-10, -8, -9 | Airplane Towing – Handling Main Fuel Pump – Removal Main Fuel Pump – Installation Fuel Filter Element – Removal Fuel Filter Element – Installation Main Fuel Pump Lube Flow Screen – Removal Main Fuel Pump Lube Flow Screen – Installation | 7 | 11C4593G02 | HAN | TOL | K02A01 | 1
SPL-13962 | Stand, Jack - LRU Removal/Installation, GEnx-1B/2B | ✔ 9446M93P01 | 787-10, -8, -9 | Main Fuel Pump – Removal Main Fuel Pump – Installation | 2 | 9446M93P01 | HAN | TOL | S21-ENGINE | 1
SPL-1499 | Pin - Lock, NLG Towing Lever | ✔ A09003-2 | 787-10, -8, -9 | Airplane Towing – Handling | 1 | A09003-2 | DAD | MAIN | A4B2C2 | 3
[6 empty] | A09003-2 | HAN | MAIN | F42B01 | 6
[6 empty] | A09003-2 | HAN | TOL | T03D10L | 2
[6 empty] | A09003-2 | SGN | MAIN | E12C3C1 | 4
[6 empty] | A09003-2 | SGN | TOL | NT4B2C | 1
SPL-1599 | Equipment - Test, Vacuum Pressure Relief Valve | ✔ K28005-1 | 787-10, -8, -9 | Surge Tank Pressure Relief Valve – Installation | 1 | K28005-1 | SGN | TOL | T11A1B1 | 1
SPL-1761 | Leakage Tracing Device, Integral Tank Leakage Test | ✔ F71329 | 787-10, -8, -9 | Fuel Tank Leak Detection – Leak Test | 1 | F71329 | SGN | TOL | T28D3B1 | 1
SPL-1763 | Spanner Wrench, Fuel Sump Drain Valve | 0733273 | 787-10, -8, -9 | Fuel Sump Drain Valve – Removal Fuel Sump Drain Valve – Installation | 2 | NOT FOUND | — | — | — | 0
SPL-1772 | Drain Fitting - Sump Valve, Fuel Tank | ✔ K28002-15 | 787-10, -8, -9 | Fuel Tank Entry Preparation – Defueling | 1 | K28002-15 | HAN | TOL | T14B20R | 1
[6 empty] | K28002-15 | SGN | TOL | T06B4A | 1
SPL-1774 | Water Manometer - Test Equipment | ✔ F72951-1 | 787-10, -8, -9 | Fuel Tank Leak Detection – Leak Test | 1 | F72951-1 | HAN | TOL | L08-04 | 1
[6 empty] | F72951-1 | SGN | TOL | 777A05 | 1
SPL-1777 | Pressure Plug Equipment, Fuel System | B28005-42 | 787-10, -8, -9 | Fuel Tank Leak Detection – Leak Test | 1 | NOT FOUND | — | — | — | 0
SPL-1778 | Ventilation Equipment, Fuel Tank | CAN-50 | 787-10, -8, -9 | Fuel Tank Purging and Entry – Open for Access | 1 | NOT FOUND | — | — | — | 0
SPL-1827 | Installer - Lockpin, MLG and NLG lockpin | ✔ A32015-9 | 787-10, -8, -9 | Landing Gear Downlock Pins – Installation | 1 | A32015-9 | DAD | 3RD | EK221B2 | 1
[6 empty] | A32015-9 | HAN | TOL | K13C06L | 1
[6 empty] | A32015-9 | SGN | TOL | T21C1B | 1
SPL-1839 | Pin - Main Landing Gear Downlock (*** DISPATCH ***) | ✔ J32011-3 | 787-10, -8, -9 | Landing Gear Downlock Pins – Installation | 1 | J32011-3 | DAD | TOL | T1F3E1 | 2
[6 empty] | J32011-3 | HAN | TOL | T02H14L | 2
[6 empty] | J32011-3 | SGN | TOL | T28C1C | 3
SPL-1840 | Pin - Nose Landing Gear Downlock (*** DISPATCH ***) | ✔ J32011-7 | 787-10, -8, -9 | Landing Gear Downlock Pins – Installation | 1 | J32011-7 | DAD | TOL | T1F3D1 | 1
[6 empty] | J32011-7 | HAN | MAIN | F25A04C | 3
[6 empty] | J32011-7 | HAN | TOL | T02H13L | 1
[6 empty] | J32011-7 | SGN | MAIN | E02K1D2 | 3
[6 empty] | J32011-7 | SGN | TOL | T28C1G | 3
SPL-18499 | Adapter Equipment - Dry Bay Pressurization, Wing | ✔ J28017-1 | 787-10, -8, -9 | Fuel Tank Leak Detection – Leak Test | 1 | J28017-1 | SGN | TOL | TMD-A2A | 1
SPL-6214 | Console - Shop Air Supply | ✔ J28010-154 | 787-10, -8, -9 | Fuel Tank Leak Detection – Leak Test | 1 | J28010-154 | SGN | TOL | TMD-A2B | 1
SPL-6313 | Gauge - Mismatch | J32095-1 | 787-10, -8, -9 | Main Tank Access Panel – Installation Center Tank Access Panel – Installation Surge Tank Access Panel – Installation | 3 | NOT FOUND | — | — | — | 0
SPL-7628 | Electrical covers - LE Slats, TE Flaps, Flaperon | ✔ K27013-1 | 787-10, -8, -9 | Trailing Edge Flap System – Deactivation Leading Edge Slat System – Deactivation Trailing Edge Flap System – Activation Leading Edge Slat System – Activation | 4 | K27013-1 | HAN | TOL | E10C14 | 2
[6 empty] | K27013-1 | SGN | TOL | T28E4B | 2
SPL-9927 | Fixture - Line Replaceable Units, GEnx-1B/-2B | ✔ 11C4412G04 | 787-10, -8, -9 | Main Fuel Pump – Removal Main Fuel Pump – Installation | 2 | 11C4412G04 | HAN | TOL | K04.17 | 1
STD-10596 | Tool - Sealant Fairing | — | — | Fuel Tank Structure Sealant – Standard Repair | 1 | NOT FOUND | — | — | — | 0
STD-1064 | Scraper - Phenolic, Hard Resin | — | — | Corrosion-Resistant Topcoat Finish – Standard Repair | 1 | NOT FOUND | — | — | — | 0
STD-10670 | Pliers | — | — | Fuel Tank Structure Sealant – Standard Repair | 1 | NOT FOUND | — | — | — | 0
STD-1074 | Scissors | — | — | Fuel Tank Structure Sealant – Standard Repair | 1 | NOT FOUND | — | — | — | 0
STD-1078 | Lanyard | — | — | Center Tank Rear Spar Access Panel – Removal | 1 | NOT FOUND | — | — | — | 0
STD-1081 | Flashlight - Explosion Proof | — | — | Fuel Tank Purging and Entry – Open for Access Fuel Tank Purging and Entry – Close after Access Fuel Tank Purging and Entry – Safety Precautions Fuel Tank Leak Detection – Leak Test | 4 | NOT FOUND | — | — | — | 0
STD-1086 | Gloves - Rubber | — | — | Fuel Tank Purging and Entry – Open for Access Fuel Tank Purging and Entry – Safety Precautions Fuel Tank Access Panel Rubber Seal – Replacement | 3 | NOT FOUND | — | — | — | 0
STD-1114 | Air Source - Regulated, Dry, Filtered 0-150 PSIG with Pressure Gauge Range 0-100 PSIG, 1 PSIG Increment, and +/-1 PSI Minimum Accuracy | — | — | Fuel Tank Leak Detection – Leak Test | 1 | NOT FOUND | — | — | — | 0
STD-1119 | Blower - Air, Explosion Proof, 90-100 Cubic Feet per Minute, Includes sufficient hose to reach all areas of Fuel Tanks | — | — | Fuel Tank Purging and Entry – Open for Access | 1 | NOT FOUND | — | — | — | 0
STD-1120 | Fan - Exhaust, Centrifugal, Explosion Proof, 125-150 Cubic Feet per Minute, Includes 75 feet of 3 Inch suction hose and sufficient delivery hose to carry air out of work area | — | — | Corrosion-Resistant Topcoat Finish – Standard Repair | 1 | NOT FOUND | — | — | — | 0
STD-1121 | Compressor - Air, Portable, Explosion Proof | — | — | Fuel Tank Purging and Entry – Open for Access | 1 | NOT FOUND | — | — | — | 0
STD-1122 | Thermometer - Alcohol/Mercury (or equivalent meter meets task requirements) | — | — | Fuel Tank Purging and Entry – Open for Access | 1 | NOT FOUND | — | — | — | 0
STD-1123 | Source - Breathing Air, 125 PSIG Max Output | — | — | Fuel Tank Purging and Entry – Open for Access | 1 | NOT FOUND | — | — | — | 0
STD-1124 | Container - Non-static, with Rounded Edges (used to hold tools and rags) | — | — | Fuel Tank Purging and Entry – Open for Access | 1 | NOT FOUND | — | — | — | 0
STD-1125 | Heater - Blower, Explosion Proof | — | — | Fuel Tank Purging and Entry – Open for Access | 1 | NOT FOUND | — | — | — | 0
STD-1128 | Coveralls - Cotton, No Pockets | — | — | Fuel Tank Purging and Entry – Open for Access Fuel Tank Purging and Entry – Safety Precautions | 2 | NOT FOUND | — | — | — | 0
STD-1133 | Gun - Spray, Paint, with Interchangeable Nozzles | — | — | Apply Conductive Coatings to Specified External Surfaces – Painting | 1 | NOT FOUND | — | — | — | 0
STD-11392 | Fire Extinguisher - 150lb Portable, Carbon Dioxide, Dry Chemical, Halon, or Aqueous Film Forming Foam (AFFF) | — | — | Fuel Tank Purging and Entry – Open for Access | 1 | NOT FOUND | — | — | — | 0
STD-1151 | Hardware - NLG, Downlock Pin Safety (1 - Bolt, NAS6603-12; 1 - Washer, NASM15795-818; 1 - Nut, NASM21044C3) | — | — | Landing Gear Downlock Pins – Installation | 1 | NOT FOUND | — | — | — | 0
STD-1152 | Hardware - MLG, Downlock Pin Safety (4 - Bolt, NAS6603-12; 4 - Washer, NASM15795-820; 4 - Nut, NASM21044C3) | — | — | Landing Gear Downlock Pins – Installation | 1 | NOT FOUND | — | — | — | 0
STD-122 | Brush | — | — | Center Tank Purge Hole Cover – Installation Fuel Tank Structure Sealant – Standard Repair | 2 | NOT FOUND | — | — | — | 0
STD-124 | Brush - Stiff Bristle, Non-Metallic | — | — | Fuel Tank Access Panel Rubber Seal – Replacement Fuel Tank Structure Sealant – Standard Repair | 2 | NOT FOUND | — | — | — | 0
STD-12704 | Gauge - Feeler, 0.060 inch | — | — | Surge Tank Access Panel – Installation | 1 | NOT FOUND | — | — | — | 0
STD-12853 | Wrench - Torque, 175 ft-lbs, +/-5% accuracy, 1/2" square drive | — | — | Fuel Filter Element – Installation | 1 | NOT FOUND | — | — | — | 0
STD-13852 | Air Source - 70-110 psi, 6.5 cfm minimum | — | — | Surge Tank Pressure Relief Valve – Installation | 1 | NOT FOUND | — | — | — | 0
STD-182 | Cleaner - Ultrasonic | — | — | Main Fuel Pump Lube Flow Screen – Ultrasonic Cleaning | 1 | NOT FOUND | — | — | — | 0
STD-185 | Cleaners - Pipe | — | — | Fuel Tank Structure Sealant – Standard Repair | 1 | NOT FOUND | — | — | — | 0
STD-189 | Compressor - Clean Air | — | — | Fuel Tank Purging and Entry – Open for Access | 1 | NOT FOUND | — | — | — | 0
STD-195 | Container - 1 Quart, Oil/Fuel Resistant | — | — | Fuel Sump Drain Valve – Removal Fuel Sump Drain Valve – Installation | 2 | NOT FOUND | — | — | — | 0
STD-197 | Container - Plastic, Polyethylene or Polypropylene | — | — | Fuel Tank Access Panel Rubber Seal – Replacement | 1 | NOT FOUND | — | — | — | 0
STD-3940 | Air Source - Regulated, Dry Filtered, 0-150 psig | — | — | Fuel Tank Purging and Entry – Close after Access Fuel Tank Purging and Entry – Safety Precautions | 2 | NOT FOUND | — | — | — | 0
STD-4372 | Wrench - Open End, 13/16 Inch | — | — | Fuel Sump Drain Valve – Removal | 1 | NOT FOUND | — | — | — | 0
STD-453 | Hacksaw | — | — | Main Fuel Pump Lube Flow Screen – Detailed Inspection | 1 | NOT FOUND | — | — | — | 0
STD-551 | Knife - Razor | — | — | Fuel Tank Structure Sealant – Standard Repair | 1 | NOT FOUND | — | — | — | 0
STD-7049 | Marker | — | — | Fuel Tank Leak Detection – Leak Test | 1 | NOT FOUND | — | — | — | 0
STD-7374 | Gloves - Fuel and Solvent Resistant | — | — | Fuel Tank Purging and Entry – Open for Access Fuel Tank Purging and Entry – Safety Precautions | 2 | NOT FOUND | — | — | — | 0
STD-7380 | Respirator - Half-Mask, Air Purifying (with filters/cartridges) | — | — | Fuel Tank Purging and Entry – Open for Access Fuel Tank Purging and Entry – Safety Precautions | 2 | NOT FOUND | — | — | — | 0
STD-809 | Spatula | — | — | Fuel Tank Structure Sealant – Standard Repair | 1 | NOT FOUND | — | — | — | 0
STD-8344 | Screwdriver - Torque, 0-5 in. lbs, +/-6% accuracy | — | — | General Processor Module L7 (Swap with GPM R8) – Replacement General Processor Module R4 (Swap with GPM R8) – Replacement | 2 | NOT FOUND | — | — | — | 0

## Consumable Materials
Reference ID | Description | Specification | Material | Supplier | Found In Tasks
A00767 | Sealant - Fuel Tank | BMS5-45 |  |  | Fuel Tank Structure Sealant – Standard Repair
A02315 | Sealant - Low Density, Synthetic Rubber. 2 Part | BMS5-142 Type II |  |  | Fuel Sump Drain Valve – Installation
A50110 | Sealant - Fuel Tank | BMS5-45 Class B-2 |  |  | Fuel Tank Structure Sealant – Standard Repair
A50142 | Sealant - Fuel Tank | BMS5-45 Class B-1/2 |  |  | Fuel Tank Structure Sealant – Standard Repair
A50153 | Sealant - Fuel Tank - Class A-2 | BMS5-45 Class A-2 |  |  | Fuel Tank Structure Sealant – Standard Repair
A50155 | Sealant - Fuel Tank | BMS5-45 Class C |  |  | Fuel Tank Structure Sealant – Standard Repair
A50158 | Sealant - Class B Rapid Curing Fuel Tank (PRC-Desoto PR-2001 Class B) | AMS 3277 Type 2 Class B | PR-2001 | 83574 | Fuel Sump Drain Valve – Installation
A50337 | Sealant - Fuel Tank | BMS5-45 Class B |  |  | Fuel Tank Structure Sealant – Standard Repair
A50621 | Sealant - Fuel Tank | BMS5-45 Class A-2 Grade 3 |  |  | Fuel Tank Access Panel Rubber Seal – Replacement
A50622 | Sealant - Fuel Tank | BMS5-45 Class A-2 Grade 1 |  |  | Fuel Tank Access Panel Rubber Seal – Replacement
B00068 | Alcohol - Denatured, Ethyl (Ethanol) | AMS 3002, MIL-E-51454 Type II |  |  | Main Tank Access Panel – Installation Center Tank Access Panel – Installation Center Tank Rear Spar Access Panel – Installation Surge Tank Access Panel – Installation Fuel Tank Access Panel Rubber Seal – Replacement
B00083 | Solvent - VM&P Naphthas | TT-N-95 Type II, ASTM D-3735 Type III |  |  | Apply Conductive Coatings to Specified External Surfaces – Painting
B00102 | Abrasive - Aluminum Oxide Coated Cloth |  |  |  | Fuel Tank Access Panel Rubber Seal – Replacement Corrosion-Resistant Topcoat Finish – Standard Repair
B00130 | Alcohol - Isopropyl | TT-I-735 |  |  | Main Battery – Reconnect APU Battery – Reconnect
B00148 | Solvent - Methyl Ethyl Ketone (MEK) | ASTM D740 |  |  | Fuel Tank Purging and Entry – Close after Access Spanwise Beam Access Panel – Installation Corrosion-Resistant Topcoat Finish – Standard Repair
B00184 | Solvent - Presealing, Cleaning Solvent | BMS11-7 |  |  | Fuel Tank Structure Sealant – Standard Repair Surge Tank Pressure Relief Valve – Installation
B00316 | Solvent - Aliphatic Naphtha (For Organic Coatings) | TT-N-95 Type I, ASTM D-3735 Type I |  |  | Surge Tank Pressure Relief Valve – Installation
B00666 | Solvent - Methyl Propyl Ketone | BMS11-9 |  |  | Fuel Tank Purging and Entry – Close after Access Spanwise Beam Access Panel – Installation Fuel Tank Structure Sealant – Standard Repair
B01000 | Solvent - General Cleaning Of Metal (AMM 20-30-80) - Series 80 |  |  |  | Main Tank Access Panel – Installation Center Tank Access Panel – Installation Surge Tank Access Panel – Installation Corrosion-Resistant Topcoat Finish – Standard Repair
B01001 | Solvent - General Cleaning Of All Organic Coatings (AMM 20-30-81) - Series 81 |  |  |  | Corrosion-Resistant Topcoat Finish – Standard Repair
B01003 | Solvent - General Cleaning Of Composites (AMM 20-30-83) - Series 83 |  |  |  | Main Tank Access Panel – Installation Center Tank Access Panel – Installation Surge Tank Access Panel – Installation Corrosion-Resistant Topcoat Finish – Standard Repair
B01013 | Solvent - Final Cleaning Prior To Fuel Tank Sealing (AMM 20-30-93) - Series 93 |  |  |  | Fuel Tank Structure Sealant – Standard Repair
B01054 | Solvent - Methyl Ethyl Ketone and sec-Butyl Alcohol Blend - (MEK:secButyl Alcohol - 42:58 Percent) | BAC5750, ASTM D740/ASTM D1007 |  |  | Fuel Tank Purging and Entry – Close after Access
B50138 | Cleaner - Brulin Formula 815GD |  | Brulin Formula 815GD | 94058 | Main Fuel Pump Lube Flow Screen – Ultrasonic Cleaning
B50332 | Solvent - Methyl Ethyl Ketone (MEK) | ASTM D 740 Type I |  |  | Fuel Tank Structure Sealant – Standard Repair
C00064 | Coating - Aluminum Chemical Conversion | BAC5719 Type II Class A (MIL-DTL-5541 Class 1A) |  |  | Fuel Tank Structure Sealant – Standard Repair
C00307 | Coating - Corrosion Resistant Finish For Integral Fuel Tanks | BMS10-20 Type II |  |  | Surge Tank Access Panel – Installation Fuel Tank Access Panel Rubber Seal – Replacement Corrosion-Resistant Topcoat Finish – Standard Repair Fuel Tank Structure Sealant – Standard Repair
C00767 | Coating - Anti-Static Coating | BMS10-21 Type III |  |  | Surge Tank Access Panel – Installation Fuel Tank Access Panel Rubber Seal – Replacement Surge Tank Pressure Relief Valve – Installation Apply Conductive Coatings to Specified External Surfaces – Painting
C00862 | Coating - Chemical Conversion - Bonderite M-CR 600 Aero (Formerly Alodine 600) | BAC5719 Class A, C or D, MIL-DTL-81706 Type I Class 1A or 3 | Bonderite M-CR 600 | 1N6B3 | Fuel Tank Access Panel Rubber Seal – Replacement Corrosion-Resistant Topcoat Finish – Standard Repair Fuel Tank Structure Sealant – Standard Repair
C50119 | Coating - Metal Conversion Coating (AC-131-CB, 2-Part Clear) | BMS10-128 Type I Class A | AC-131-CB | 1DWR5 | Fuel Tank Access Panel Rubber Seal – Replacement
C50157 | Coating - Sol-Gel (Solution Gelation) Conversion Coating for Paint Application | BMS10-128 |  |  | Fuel Tank Access Panel Rubber Seal – Replacement
C50213 | Coating - Chemical And Solvent Resistant Finish - (BAC 302 Yellow Color) | BMS10-11 Type II |  |  | Apply Conductive Coatings to Specified External Surfaces – Painting
C50219 | Coating - Anti-Static Coating | BMS10-21 Type IV |  |  | Apply Conductive Coatings to Specified External Surfaces – Painting
C50476 | Coating - Corrosion Resistant Finish For Integral Fuel Tanks | BMS10-20 Type II Class A Grade A (454-4-1/CA-109 Only) |  |  | Fuel Tank Access Panel Rubber Seal – Replacement
D00013 | Grease - Aircraft And Instrument Grease | MIL-PRF-23827 (NATO G-354) (Supersedes MIL-G-23827) |  |  | Standard Torque Values – Technical Data
D00110 | Lubricant - Solid Film, Heat Cured, Corrosion Inhibiting | MIL-PRF-46010 |  |  | Standard Torque Values – Technical Data
D00504 | Grease - Petrolatum | VV-P-236 |  |  | Center Tank Purge Hole Cover – Installation Fuel Sump Drain Valve – Installation
D00552 | Oil - Engine Lubricating (Refer to the model specific GE Service Bulletin 79-0001 for CF6, GEnx, GE90, or GE9X engines) |  |  |  | Main Fuel Pump – Removal Main Fuel Pump – Installation Fuel Filter Element – Removal Fuel Filter Element – Installation Main Fuel Pump Lube Flow Screen – Removal Main Fuel Pump Lube Flow Screen – Installation
D00633 | Grease - Aircraft General Purpose | BMS3-33 |  |  | Standard Torque Values – Technical Data
D50197 | Lubricant - Cetyl Alcohol | SAE AS87132 (Supersedes MIL-L-87132) |  |  | Standard Torque Values – Technical Data
D50294 | Compound - Antiseize, Pure Nickel Special - Never Seez | BAC5008 | Never Seez | 5W425 | Standard Torque Values – Technical Data
E50001 | Solvent - Acetone | ASTM D 329 (Supersedes O-A-51) |  |  | Fuel Tank Structure Sealant – Standard Repair
G00091 | Compound - Oxygen System Leak Detection - Snoop Leak Detector | MIL-PRF-25567 | Snoop Leak Detector | 18034 | Fuel Tank Leak Detection – Leak Test
G01505 | Lockwire - Safety And Lock | NASM20995 |  |  | Fuel Filter Element – Removal Fuel Filter Element – Installation
G02061 | Marker - Permanent, Felt Tip Pen |  | 13601 or 13801 | 86874 | Fuel Tank Leak Detection – Leak Test
G02325 | Cable, Safety - GE P/N J1285P01 |  |  |  | Main Fuel Pump Lube Flow Screen – Removal
G02361 | Tape - Cargo Lining Joint Seal | BMS5-146 |  |  | Forward Cargo Compartment Aft Endwall – Installation
G02428 | Abrasive - Aluminum Oxide Paper, 150 grit | A-A-1048 |  |  | Fuel Tank Structure Sealant – Standard Repair
G50077 | Abrasive - Aluminum Oxide Paper, 240 grit or finer |  |  |  | Apply Conductive Coatings to Specified External Surfaces – Painting
G50110 | Tape - High Temperature, Vacuum Bag Sealant - 5N179A (SM5127 Tacky Tape) |  | 5N179A (SM5127 Tacky | 53309 | Fuel Tank Leak Detection – Leak Test
G50135 | Leak Detector - Liquid, Non-Corrosive Soap Compound | MIL-PRF-25567 | Snoop | 18034 | Fuel Tank Leak Detection – Leak Test
G50136 | Compound - Corrosion Inhibiting, Non-drying Paste | BMS3-38 |  |  | Main Battery – Reconnect APU Battery – Reconnect Surge Tank Pressure Relief Valve – Installation
G50222 | Brush - Tampico Fiber, Non-Metallic |  |  |  | Main Battery – Reconnect
G50237 | Compound - Corrosion Inhibiting, Non-drying - Cor-Ban 27L | BMS3-38 | Cor-Ban 27L | 1KQX9 | Standard Torque Values – Technical Data
G50262 | Wiper - Cleaning | BMS15-5 |  |  | Main Tank Access Panel – Installation Center Tank Access Panel – Installation Surge Tank Access Panel – Installation Fuel Tank Structure Sealant – Standard Repair Surge Tank Pressure Relief Valve – Installation
G50304 | Dye - T-100/OS-80 Fluorescent Tracer Dye (Blue-White Color) | BSS7074 (Supersedes BMS10-34) | T-100/OS-80 | 83328 | Fuel Tank Leak Detection – Leak Test
G50381 | Abrasive - Aluminum Oxide Paper, 180 Grit |  |  |  | Fuel Tank Structure Sealant – Standard Repair
G50464 | Talcum Powder (White) |  | Talc | 87664 | Fuel Tank Leak Detection – Leak Test
G50466 | Safety Cable (Bergen Safety Cable - 0.032 Diameter - P/N C30B18) | AMS 5689 (321 CRES) |  |  | Fuel Filter Element – Removal Fuel Filter Element – Installation
G50509 | Tape - Masking (3M Scotch Fine Line Tape 218) | AMS-T-21595 |  |  | Corrosion-Resistant Topcoat Finish – Standard Repair
G50630 | Tape - Copper Foil With Conductive Adhesive (3M 1181 Tape) |  | 3M 1181 | 75037 | Apply Conductive Coatings to Specified External Surfaces – Painting
G50650 | Wire - Safety, 0.020 or 0.032 inch (0.508 or 0.813 mm) Diameter, Stainless Steel or Inconel | SAE AS5685, AMS 5687, AMS 5689, AMS 5690 |  |  | Main Fuel Pump Lube Flow Screen – Removal
G50957 | Dye - T-100/OS-31 Fluorescent Tracer Dye (Green Color) | BSS7074 (Supersedes BMS10-34) | T-100/OS-31 | 83328 | Fuel Tank Leak Detection – Leak Test
G51218 | Seal - Molded Polysulfide, Precured, Anti-Sparking | BACC50AP | BACC50AP | 83574 | Surge Tank Access Panel – Installation Center Tank Purge Hole Cover – Installation Spanwise Beam Access Panel – Installation Fuel Tank Structure Sealant – Standard Repair
G51219 | Abrasive - Non-Silicone Based, 180 Grit (Non-Stearated) |  |  |  | Spanwise Beam Access Panel – Installation
G51261 | Abrasive - Non-Silicone Based, 240 Grit (Non-Stearated) |  |  |  | Spanwise Beam Access Panel – Installation

## Expendables-Parts
Source Task | AMM Item Description | IPD Figure Title | IPD DMC | IPD Item # | Part Number | Part Description | Qty
Center Tank Purge Hole Cover – Installation | O-ring [5] | COVER INSTL-SECT. 45 STA 993 FRONT SPAR PURGE HOLE | B787-A-28-11-04-010-941A-D | 080 | MS29513-260 | PACKING | 1
Fuel Sump Drain Valve – Installation | O-ring [10] | VALVE INSTL-SECT. 49 FUEL SUMP DRAIN | B787-A-28-11-06-020-941A-D | 025 | M25988-1-123 | PACKING | 1
Fuel Sump Drain Valve – Installation | O-ring [16] | INSERT INSTL-SUMP DRAIN VALVE | B787-A-28-11-06-030-941A-D | 025 | M25988-1-026 | PACKING | 1
Fuel Sump Drain Valve – Installation | O-ring [17] | INSERT INSTL-SUMP DRAIN VALVE | B787-A-28-11-06-030-941A-D | 030 | M25988-1-010 | PACKING | 1
Fuel Sump Drain Valve – Installation | sump drain valve [9] | DRAIN AND BUSHING INSTL-FUEL SUMP | B787-A-28-11-06-010-941A-D | 050 | 34-0012 | VALVE ASSY - SUMP DRAIN | 1
Fuel Sump Drain Valve – Installation | sump drain valve [9] | DRAIN AND BUSHING INSTL-FUEL SUMP | B787-A-28-11-06-010-941A-D | 055 | 34-0021 | VALVE ASSY - SUMP DRAIN | 1
Fuel Sump Drain Valve – Installation | sump drain valve [9] | INSERT INSTL-SUMP DRAIN VALVE | B787-A-28-11-06-030-941A-D | 020 | 34-0014 | VALVE ASSY | 2
General Processor Module L7 (Swap with GPM R8) – Replacement | GPM [1] | MODULE INSTL-FWD EE BAY COMMON COMPUTING GENERAL PROCESSING NO. 1-8 | B787-A-42-21-02-010-941A-D | 045 | 182513-001 | MODULE ASSY - GENERAL PROCESSOR 300 | 1
General Processor Module L7 (Swap with GPM R8) – Replacement | GPM [1] | MODULE INSTL-FWD EE BAY COMMON COMPUTING GENERAL PROCESSING NO. 1-8 | B787-A-42-21-02-010-941A-D | 145 | 182513-001 | MODULE ASSY - GENERAL PROCESSOR 300 | 1
General Processor Module R4 (Swap with GPM R8) – Replacement | GPM [1] | MODULE INSTL-FWD EE BAY COMMON COMPUTING GENERAL PROCESSING NO. 1-8 | B787-A-42-21-02-010-941A-D | 045 | 182513-001 | MODULE ASSY - GENERAL PROCESSOR 300 | 1
General Processor Module R4 (Swap with GPM R8) – Replacement | GPM [1] | MODULE INSTL-FWD EE BAY COMMON COMPUTING GENERAL PROCESSING NO. 1-8 | B787-A-42-21-02-010-941A-D | 145 | 182513-001 | MODULE ASSY - GENERAL PROCESSOR 300 | 1
Fuel Tank Access Panel Rubber Seal – Replacement | fuel seal [2] | DOOR INSTL-ACCESS | B787-A-28-11-05-010-941A-D | 055 | 125Z2097-1 | SEAL | 1
Fuel Tank Access Panel Rubber Seal – Replacement | fuel seal [2] | DOOR INSTL-ACCESS | B787-A-28-11-05-010-941A-D | 060 | 125Z2097-2 | SEAL | 1
Fuel Tank Access Panel Rubber Seal – Replacement | fuel seal [3] | DOOR INSTL-REAR SPAR MAINT | B787-A-28-11-02-010-941A-D | 055 | 111Z3013-1 | SEAL | 1
Fuel Tank Access Panel Rubber Seal – Replacement | fuel seal [4] | DOOR INSTL-ACCESS | B787-A-28-11-05-010-941A-D | 045 | 125Z2097-3 | SEAL | 1
Fuel Tank Access Panel Rubber Seal – Replacement | fuel seal [4] | DOOR INSTL-ACCESS | B787-A-28-11-05-010-941A-D | 050 | 125Z2097-4 | SEAL | 1
Surge Tank Pressure Relief Valve – Installation | pressure relief valve [1] | VENT INSTL-SECT. 12 SURGE TANK PRESSURE RELIEF VALVE | B787-A-28-13-03-010-941A-D | 020 | 7012069H05 | VALVE ASSY | 1
Surge Tank Pressure Relief Valve – Installation | O-ring [2] | VENT INSTL-SECT. 12 SURGE TANK PRESSURE RELIEF VALVE | B787-A-28-13-03-010-941A-D | 015 | M25988-1-164 | PACKING | 1
Main Fuel Pump – Removal | preformed packing [2] | ENG MAIN FUEL PUMP (MAIN FUEL PUMP ONLY) | B787-A-73-11-01-030-941A-D | 050 | 1391-0050 | PACKING - PREFORMED | 2
Main Fuel Pump – Removal | preformed packing [4] | ENG MAIN FUEL PUMP (MAIN FUEL PUMP ONLY) | B787-A-73-11-01-030-941A-D | 050 | 1391-0050 | PACKING - PREFORMED | 2
Main Fuel Pump – Removal | preformed packing [7] | ENG FUEL FILTER ASSEMBLY (FUEL FILTER ASSEMBLY ONLY) | B787-A-73-11-03-020-941A-D | 110 | 1391-0052 | PACKING - PREFORMED | 1
Main Fuel Pump – Removal | preformed packing [9] | ENG MAIN FUEL PUMP (MAIN FUEL PUMP ONLY) | B787-A-73-11-01-030-941A-D | 030 | 1355-1349 | PACKING - PREFORMED | 1
Main Fuel Pump – Installation | MFP [1] | ENG MAIN FUEL PUMP (MAIN FUEL PUMP ONLY) | B787-A-73-11-01-030-941A-D | 020 | 1330-1018 | PUMP ASSY - MAIN FUEL | 1
Main Fuel Pump – Installation | gasket [11] | ENG MAIN FUEL TUBE (FUEL TUBES ONLY) | B787-A-28-00-05-010-941A-D | 130 | J1215P32 | GASKET - SPRT | 1
Main Fuel Pump – Installation | packing retainer [14] | ENG MAIN FUEL PUMP (MAIN FUEL PUMP ONLY) | B787-A-73-11-01-030-941A-D | 130 | J1441P129 | RETAINER - PACKING | 6
Main Fuel Pump – Installation | preformed packing [15] | ENG MAIN FUEL PUMP (MAIN FUEL PUMP ONLY) | B787-A-73-11-01-030-941A-D | 150 | J1438P216 | PACKING | 1
Main Fuel Pump – Installation | preformed packing [16] | ENG MAIN FUEL PUMP (MAIN FUEL PUMP ONLY) | B787-A-73-11-01-030-941A-D | 120 | J1438P166 | PACKING | 1
Main Fuel Pump – Installation | preformed packing [17] | ENG MAIN FUEL PUMP (MAIN FUEL PUMP ONLY) | B787-A-73-11-01-030-941A-D | 140 | J1438P129 | PACKING | 3
Fuel Filter Element – Removal | preformed packing [3] | ENG FUEL FILTER ASSEMBLY (FUEL FILTER ASSEMBLY ONLY) | B787-A-73-11-03-020-941A-D | 110 | 1391-0052 | PACKING - PREFORMED | 1
Fuel Filter Element – Installation | fuel filter element [1] | ENG FUEL FILTER ASSEMBLY (FUEL FILTER ASSEMBLY ONLY) | B787-A-73-11-03-020-941A-D | 070 | 1326-8015 | FILTER - ELEMENT | 1
Fuel Filter Element – Installation | preformed packing [3] | ENG FUEL FILTER ASSEMBLY (FUEL FILTER ASSEMBLY ONLY) | B787-A-73-11-03-020-941A-D | 110 | 1391-0052 | PACKING - PREFORMED | 1
Fuel Filter Element – Installation | preformed packing [6] | ENG FUEL FILTER ASSEMBLY (FUEL FILTER ASSEMBLY ONLY) | B787-A-73-11-03-020-941A-D | 090 | 1391-0157 | PACKING - PREFORMED | 1
Fuel Filter Element – Installation | preformed packing [7] | ENG FUEL FILTER ASSEMBLY (FUEL FILTER ASSEMBLY ONLY) | B787-A-73-11-03-020-941A-D | 060 | 1391-0156 | PACKING - PREFORMED | 1
Fuel Filter Element – Installation | packing retainer [8] | ENG FUEL FILTER ASSEMBLY (FUEL FILTER ASSEMBLY ONLY) | B787-A-73-11-03-020-941A-D | 040 | 1381-1119 | RETAINER - PACKING | 2
Fuel Filter Element – Installation | preformed packing [9] | ENG FUEL FILTER ASSEMBLY (FUEL FILTER ASSEMBLY ONLY) | B787-A-73-11-03-020-941A-D | 050 | 1391-0051 | PACKING - PREFORMED | 1
Main Fuel Pump Lube Flow Screen – Removal | preformed packing [3] | ENG MAIN FUEL PUMP (MAIN FUEL PUMP ONLY) | B787-A-73-11-01-030-941A-D | 030 | 1355-1349 | PACKING - PREFORMED | 1
Main Fuel Pump Lube Flow Screen – Installation | preformed packing [5] | ENG MAIN FUEL PUMP (MAIN FUEL PUMP ONLY) | B787-A-73-11-01-030-941A-D | 023 | 1355-1643 | PACKING - PREFORMED | 1
Main Fuel Pump Lube Flow Screen – Installation | main fuel pump lube flow screen [6] | ENG MAIN FUEL PUMP (MAIN FUEL PUMP ONLY) | B787-A-73-11-01-030-941A-D | 027 | 1326-1131 | SCREEN ASSY - LUBE FLOW | 1
Main Fuel Pump Lube Flow Screen – Installation | preformed packing [7] | ENG MAIN FUEL PUMP (MAIN FUEL PUMP ONLY) | B787-A-73-11-01-030-941A-D | 025 | 1355-1642 | PACKING - PREFORMED | 1