## Support Equipment
Reference ID | Description | Part Numbers / Effectivity | A/P Effectivity | Found In Tasks | Occurrences | Matched Part # | Station | Store | Location | Qty
SPL-12644 | Lock - Thrust Reverser Isolation Valve | ✔ K78006-1 | 787-10, -8, -9 | Thrust Reverser (after Ground Maintenance) – Activation | 1 | K78006-1 | HAN | TOL | T02C21R | 1
[6 empty] | K78006-1 | SGN | TOL | T04C2C | 1
SPL-14002 | EQPT - Lockout, SEMA Spoiler | ✔ K27061-1 | 787-10, -8, -9 | Spoiler – Activation Spoiler (with the Spoilers Up) – Deactivation | 2 | K27061-1 | SGN | TOL | T07C5B9 | 2
SPL-1976 | Barrier - Service Access Door, Section 48 | ✔ K52017-1 | 787-10, -8, -9 | Horizontal Stabilizer Trim Actuator – Removal Horizontal Stabilizer Trim Actuator – Installation Horizontal Stabilizer Ballscrew Actuator Assembly – Lubricating Horizontal Stabilizer Trim Actuator Freeplay – Functional Test Horizontal Stabilizer Trim Actuator Ballscrew to Ballnut Freeplay – Functional Test Horizontal Stabilizer Trim Actuator Ballnut and Ballscrew – Detailed Inspection Horizontal Stabilizer Trim Actuator No-Back Housing Assembly – Servicing Horizontal Stabilizer Primary No-Back Brake – Functional Test | 8 | K52017-1 | SGN | TOL | TMB-B2D | 1
SPL-2011 | Ladder Equipment - Empennage Access, Vertical Fin | ✔ K53003-51 | 787-10, -8, -9 | Horizontal Stabilizer Trim Actuator – Removal Horizontal Stabilizer Trim Actuator – Installation Horizontal Stabilizer Ballscrew Actuator Assembly – Lubricating Horizontal Stabilizer Mechanical Limits – Detailed Inspection Horizontal Stabilizer Trim Actuator Freeplay – Functional Test Horizontal Stabilizer Trim Actuator Ballscrew to Ballnut Freeplay – Functional Test Horizontal Stabilizer Trim Actuator Ballnut and Ballscrew – Detailed Inspection Horizontal Stabilizer Trim Actuator No-Back Housing Assembly – Servicing Horizontal Stabilizer Primary No-Back Brake – Functional Test | 9 | K53003-51 | SGN | TOL | CKA-B2B | 1
SPL-20690 | Cable Assy - No Back Brake Test, HSTA | ✔ K27070-1 | 787-10, -8, -9 | Horizontal Stabilizer Primary No-Back Brake – Functional Test | 1 | K27070-1 | SGN | TOL | T06D4A3 | 1
SPL-20727 | Adapter - Torque Wrench, No Back Brake | ✔ K27069-1 | 787-10, -8, -9 | Horizontal Stabilizer Primary No-Back Brake – Functional Test | 1 | K27069-1 | SGN | TOL | T06D4A2 | 1
SPL-7555 | Counter Equipment - Revolution | ✔ K27030-1 | 787-10, -8, -9 | Trailing Edge Flap System (Manual Control with the Power Drive Unit Disconnected) – Operation Trailing Edge Flap System (Manual Control with the Power Drive Unit Connected) – Operation | 2 | K27030-1 | SGN | TOL | T07A5B | 2
SPL-7628 | Electrical covers - LE Slats, TE Flaps, Flaperon | ✔ K27013-1 | 787-10, -8, -9 | Trailing Edge Flap System (Leading Edge Slats Stationary) – Operation Trailing Edge Flap System – Deactivation Trailing Edge Flap System – Activation | 3 | K27013-1 | HAN | TOL | E10C14 | 2
[6 empty] | K27013-1 | SGN | TOL | T28E4B | 2
SPL-7678 | Lock - Horizontal Stabilizer | K55002-58 | 787-10, -8, -9 | Horizontal Stabilizer Trim Actuator – Removal Horizontal Stabilizer Trim Actuator – Installation | 2 | NOT FOUND | — | — | — | 0
SPL-7680 | Lock - Ball Nut, Horizontal Stabilizer Actuator | ✔ K27016-1 | 787-10, -8, -9 | Horizontal Stabilizer Trim Actuator – Removal Horizontal Stabilizer Trim Actuator – Installation | 2 | K27016-1 | HAN | TOL | T07C16R | 1
[6 empty] | K27016-1 | SGN | TOL | T06C2C1 | 1
SPL-7690 | Adapter - Drive, Horizontal Stabilizer Trim Actuator | ✔ K27007-1 | 787-10, -8, -9 | Horizontal Stabilizer Trim Actuator – Removal | 1 | K27007-1 | SGN | TOL | T13C5C | 1
SPL-7695 | Dolly - Horizontal Stabilizer Trim Actuator | ✔ K27041-69 | 787-10, -8, -9 | Horizontal Stabilizer Trim Actuator – Removal Horizontal Stabilizer Trim Actuator – Installation | 2 | K27041-69 | SGN | TOL | CKB9 | 1
SPL-7699 | Equipment - Hoist, Horizontal Stabilizer Trim Actuator | ✔ K27021-1 | 787-10, -8, -9 | Horizontal Stabilizer Trim Actuator – Removal Horizontal Stabilizer Trim Actuator – Installation | 2 | K27021-1 | SGN | TOL | T13C5B | 1
SPL-7705 | Adapter Equipment - Spline | ✔ K27030-95 | 787-10, -8, -9 | Trailing Edge Flap System (Manual Control with the Power Drive Unit Disconnected) – Operation Trailing Edge Flap System (Manual Control with the Power Drive Unit Connected) – Operation | 2 | K27030-95 | SGN | TOL | T10C5C | 2
SPL-7795 | Lock Equipment - Spoiler Actuator, Inbd/Outbd | K27017-22 | 787-8 | Flight Control Surface Lock Switches – Operation Spoiler – Activation Spoiler (with the Spoilers Up) – Deactivation Hydraulic Spoilers Collared Confirmation – Software Operation | 4 | NOT FOUND | — | — | — | 0
SPL-7801 | Test Equipment - Load Application and Measurement, Horizontal Stabilizer | K55002-59 | 787-10, -8, -9 | Horizontal Stabilizer Trim Actuator Freeplay – Functional Test Horizontal Stabilizer Trim Actuator Ballscrew to Ballnut Freeplay – Functional Test | 2 | NOT FOUND | — | — | — | 0
SPL-7819 | Test Equipment - Latch Assembly, Blowout Doors | ✔ K52012-1 | 787-10, -8, -9 | Service Access Door – Functional Test | 1 | K52012-1 | SGN | TOL | T12C5D | 1
SPL-7899 | Rig Pin Assy, K20009-3 (included in K20009 Set) | K20009-14 | 787-10, -8, -9 | Spoiler – Activation | 1 | NOT FOUND | — | — | — | 0
STD-1064 | Scraper - Phenolic, Hard Resin | — | — | Service Access Door – Removal Service Access Door – Installation | 2 | NOT FOUND | — | — | — | 0
STD-1176 | Cover - Windshield Blackout Screen | — | — | Master Dim and Test – Operational Test | 1 | NOT FOUND | — | — | — | 0
STD-20725 | Wrench - Torque, 60-1200 in-lbs, +/-5% accuracy, Digital, 3/8" square drive | — | — | Horizontal Stabilizer Primary No-Back Brake – Functional Test | 1 | NOT FOUND | — | — | — | 0
STD-20726 | Supply - Power , 0 - 30 VDC, 6 Amp, Dual Output/Tracking (0 - 60 VDC ganged mode) | — | — | Horizontal Stabilizer Primary No-Back Brake – Functional Test | 1 | NOT FOUND | — | — | — | 0
STD-252 | Ferrule Crimping Tool | — | — | Ground Service Supply and Return Quick-Disconnect Cap Lanyard - Left – Installation Ground Service Supply and Return Quick-Disconnect Cap Lanyard - Right – Installation Ground Service Supply and Return Quick-Disconnect Cap Lanyard - Center – Installation | 3 | NOT FOUND | — | — | — | 0
STD-653 | Platform - Engine and Strut Access | — | — | Thrust Reverser (after Ground Maintenance) – Activation | 1 | NOT FOUND | — | — | — | 0
STD-6975 | Dial Indicator and Mounting Device | — | — | Horizontal Stabilizer Trim Actuator Freeplay – Functional Test Horizontal Stabilizer Trim Actuator Ballscrew to Ballnut Freeplay – Functional Test | 2 | NOT FOUND | — | — | — | 0

## Consumable Materials
Reference ID | Description | Specification | Material | Supplier | Found In Tasks
A00767 | Sealant - Fuel Tank | BMS5-45 |  |  | Wing Trailing Edge Panel – Installation Horizontal Stabilizer Trim Actuator – Installation
A50110 | Sealant - Fuel Tank | BMS5-45 Class B-2 |  |  | Horizontal Stabilizer Trim Actuator – Installation
A50142 | Sealant - Fuel Tank | BMS5-45 Class B-1/2 |  |  | Service Access Door – Installation
A50359 | Sealant - Low Density, Non-Chromate Type | BMS5-142 Type II Class B |  |  | Wing Trailing Edge Panel – Installation
B00130 | Alcohol - Isopropyl | TT-I-735 |  |  | Horizontal Stabilizer Trim Actuator – Installation
B00184 | Solvent - Presealing, Cleaning Solvent | BMS11-7 |  |  | Wing Trailing Edge Panel – Installation
B00666 | Solvent - Methyl Propyl Ketone | BMS11-9 |  |  | Wing Trailing Edge Panel – Installation Horizontal Stabilizer Trim Actuator – Installation Service Access Door – Installation
B01026 | Solvent - FCC-55 |  | FCC-55 | 0HVJ1 | Wing Trailing Edge Panel – Installation
C00766 | Primer - Nonchromated Primer For Composites | BMS10-103 Type I |  |  | Wing Trailing Edge Panel – Installation
C00767 | Coating - Anti-Static Coating | BMS10-21 Type III |  |  | Wing Trailing Edge Panel – Installation
C50111 | Coating - Protective Enamel, White Gloss | BMS10-60 Type II |  |  | Wing Trailing Edge Panel – Installation
D00013 | Grease - Aircraft And Instrument Grease | MIL-PRF-23827 (NATO G-354) (Supersedes MIL-G-23827) |  |  | Horizontal Stabilizer Ballscrew Actuator Assembly – Lubricating Lubrication – Standard Practices
D00014 | Grease - Molybdenum Disulfide, Low & High Temperature | MIL-G-21164 (NATO G-353) |  |  | Lubrication – Standard Practices
D00016 | Grease - Aircraft, General Purpose, Wide Temperature Range | MIL-PRF-81322 |  |  | Lubrication – Standard Practices
D00070 | Fluid - Hydraulic, Petroleum Base | MIL-PRF-5606 (Replaces MIL-H-5606) |  |  | Lubrication – Standard Practices
D00091 | Oil - General Purpose, Low Temperature, Lubricating | MIL-PRF-7870 (NATO O-142) |  |  | Lubrication – Standard Practices
D00467 | Fluid - Landing Gear Shock Strut | BMS3-32 Type II |  |  | Lubrication – Standard Practices
D00528 | Grease - Aircraft - Royco 11MS |  | Royco 11MS | 07950 | Lubrication – Standard Practices
D00590 | Fluid - Flap Drive System - Brayco 795 |  | Brayco 795 | 98308 | Horizontal Stabilizer Trim Actuator No-Back Housing Assembly – Servicing
D00633 | Grease - Aircraft General Purpose | BMS3-33 |  |  | Horizontal Stabilizer Trim Actuator – Installation Horizontal Stabilizer Ballscrew Actuator Assembly – Lubricating Lubrication – Standard Practices
D50255 | Grease - Aircraft And Instrument | MIL-PRF-32014 |  |  | Lubrication – Standard Practices
G50136 | Compound - Corrosion Inhibiting, Non-drying Paste | BMS3-38 |  |  | Wing Trailing Edge Panel – Installation Horizontal Stabilizer Trim Actuator – Installation
G50225 | Lockwire - MS20995C20, Corrosion Resistant Steel - 0.020 Inch (0.508 mm) Diameter | NASM20995 |  |  | Spoiler – Activation Horizontal Stabilizer Primary No-Back Brake – Functional Test
G50227 | Strap - Tiedown, Electrical Components, Adjustable, Self-clinching, Plastic, Type I, Class 1 | AS33671 (Supersedes MS3367) |  |  | Horizontal Stabilizer Trim Actuator – Removal Horizontal Stabilizer Trim Actuator – Installation
G50262 | Wiper - Cleaning | BMS15-5 |  |  | Lubrication – Standard Practices

## Expendables-Parts
Source Task | AMM Item Description | IPD Figure Title | IPD DMC | IPD Item # | Part Number | Part Description | Qty
Ground Service Supply and Return Quick-Disconnect Cap Lanyard - Left – Installation | lanyard cable [12] | MODULE ASSY-PRESSURE FILTER (GROUND SERVICE SUPPLY AND RETURN QUICK-DISCONNECT COUPLING ONLY) | B787-A-29-11-47-030-941A-D | 057 | 1548-13 | CABLE | 1
Ground Service Supply and Return Quick-Disconnect Cap Lanyard - Left – Installation | lanyard cable [13] | MODULE ASSY-PRESSURE FILTER (GROUND SERVICE SUPPLY AND RETURN QUICK-DISCONNECT COUPLING ONLY) | B787-A-29-11-47-030-941A-D | 073 | 1548-18 | CABLE | 1
Ground Service Supply and Return Quick-Disconnect Cap Lanyard - Right – Installation | lanyard cable [12] | MODULE ASSY-PRESSURE FILTER (GROUND SERVICE SUPPLY AND RETURN QUICK-DISCONNECT COUPLING ONLY) | B787-A-29-11-47-030-941A-D | 057 | 1548-13 | CABLE | 1
Ground Service Supply and Return Quick-Disconnect Cap Lanyard - Right – Installation | lanyard cable [13] | MODULE ASSY-PRESSURE FILTER (GROUND SERVICE SUPPLY AND RETURN QUICK-DISCONNECT COUPLING ONLY) | B787-A-29-11-47-030-941A-D | 073 | 1548-18 | CABLE | 1
Ground Service Supply and Return Quick-Disconnect Cap Lanyard - Center – Installation | lanyard cable [12] | MODULE ASSY-PRESSURE FILTER (GROUND SERVICE SUPPLY AND RETURN QUICK-DISCONNECT COUPLING ONLY) | B787-A-29-11-47-010-941A-D | 025 | 1548-13 | CABLE | 1
Ground Service Supply and Return Quick-Disconnect Cap Lanyard - Center – Installation | lanyard cable [13] | MODULE ASSY-PRESSURE FILTER (GROUND SERVICE SUPPLY AND RETURN QUICK-DISCONNECT COUPLING ONLY) | B787-A-29-11-47-010-941A-D | 065 | 1548-18 | CABLE | 1
Horizontal Stabilizer Trim Actuator – Installation | HSTA assembly [1] | ACTUATOR AND MISCELLANEOUS INSTL-UPR INTERFACE FLIGHT CONT HORIZ STAB. TRIM | B787-A-27-41-07-010-941A-D | 300 | C99145-006 | ACTUATOR ASSY | 1
Service Access Door – Installation | service access door [3] | DOOR INSTL-SECT. 48 SVCE ACCESS | B787-A-52-40-05-010-941A-D | 060 | 486Z2100-1 | DOOR ASSY | 1
Horizontal Stabilizer Trim Actuator No-Back Housing Assembly – Servicing | o-ring [3] | ACTUATOR ASSY-FLIGHT CONT HORIZ STAB.TRIM | B787-A-27-41-07-020-941A-D | 395 | MS28778-4 | PACKING | 3