## Support Equipment
Reference ID | Description | Part Numbers / Effectivity | A/P Effectivity | Found In Tasks | Occurrences | Matched Part # | Station | Store | Location | Qty
SPL-10324 | Safety Barrier - Cargo Door, Forward or Aft | ✔ K52016-1 | 787-10, -8, -9 | Forward and Aft Cargo Compartment Vertical Sidewall Lining – Removal | 1 | K52016-1 | SGN | TOL | TM-60 | 1
SPL-11321 | Device - Universal Maintenance (UMD) | G45004-31 | 787-10, -8, -9 | Primary Display System Show a Maintenance Page – Software Operation General Processor Module L7 (Swap with GPM R8) – Replacement General Processor Module R4 (Swap with GPM R8) – Replacement Primary Display System Start the Maintenance Page – Software Operation Start and Stop a Special Function – Software Operation Find Active or Latched Maintenance Messages in One ATA System – Software Operation Start the Central Maintenance Computing Function – Software Operation | 7 | NOT FOUND | — | — | — | 0
SPL-12644 | Lock - Thrust Reverser Isolation Valve | ✔ K78006-1 | 787-10, -8, -9 | Thrust Reverser (after Ground Maintenance) – Activation | 1 | K78006-1 | HAN | TOL | T02C21R | 1
[6 empty] | K78006-1 | SGN | TOL | T04C2C | 1
SPL-12900 | Dispatch Tool - Actuator/Deactuator Set - Proximity Sensors | A27092-132 | 787-10, -8, -9 | Air/Ground Mode Simulation – Standard Practices Main Landing Gear Drag Brace Lock Actuator – Installation Main Landing Gear Retract Actuator – Installation Main Landing Gear Side Brace Downlock Actuator – Installation Main Landing Gear Semi Lever Gear Hydraulic Strut – Installation Main Landing Gear Down Control Proximity Sensor – Functional Test Main Landing Gear Semi Lever Gear Hydraulic Strut – Servicing Strut Compressed Proximity Sensor – Operational Test Truck Tilt Proximity Sensor – Operational Test Main Landing Gear Truck Stowed Proximity Sensor – Functional Test Main Landing Gear Indication Proximity Sensors – Functional Test | 11 | NOT FOUND | — | — | — | 0
SPL-13475 | Protective Cover - Surface Cooler | ✔ 11C4593G02 | 787-10, -8, -9 | Airplane Towing – Handling | 1 | 11C4593G02 | HAN | TOL | K02A01 | 1
SPL-13939 | Pliers - Connectors BACC45 FT, Cannon (sizes: from # 8 (0.75 OD) to # 24 (1.75 OD)) | ST2589A-1 | 787-10, -8, -9 | Main Landing Gear – Installation | 1 | NOT FOUND | — | — | — | 0
SPL-14002 | EQPT - Lockout, SEMA Spoiler | ✔ K27061-1 | 787-10, -8, -9 | Spoiler – Activation Spoiler (with the Spoilers Up) – Deactivation | 2 | K27061-1 | SGN | TOL | T07C5B9 | 2
SPL-1489 | Jack Fitting - Outer Wing | ✔ K07005-1 | 787-10, -8, -9 | Lift the Airplane on Jacks – Handling | 1 | K07005-1 | HAN | TOL | E09B14 | 1
[6 empty] | K07005-1 | SGN | TOL | T09B2B | 2
SPL-1490 | Jack Fitting - Inner Wing | ✔ K07004-1 | 787-10, -8, -9 | Lift the Airplane on Jacks – Handling | 1 | K07004-1 | HAN | TOL | E09B15 | 1
[6 empty] | K07004-1 | SGN | TOL | T09C1C | 2
SPL-1491 | Jack Fitting - Forward Body | ✔ K07003-15 | 787-10, -8, -9 | Lift the Airplane on Jacks – Handling Lift the Nose of the Airplane on Jacks – Handling | 2 | K07003-15 | SGN | TOL | T12A4B | 2
SPL-14973 | Test Support Fixture, Tire Pressure Sensor (TPS) Installation | ✔ K32044-1 | 787-10, -8, -9 | Main Landing Gear Axle Remote Data Concentrator Cross Connection – Functional Test | 1 | K32044-1 | SGN | TOL | T06B1C1 | 1
SPL-1499 | Pin - Lock, NLG Towing Lever | ✔ A09003-2 | 787-10, -8, -9 | Lift the Nose of the Airplane on Jacks – Handling Airplane Towing – Handling Nose Landing Gear Torque Link – Disconnect Nose Landing Gear Torque Link – Reconnect | 4 | A09003-2 | DAD | MAIN | A4B2C2 | 3
[6 empty] | A09003-2 | HAN | MAIN | F42B01 | 6
[6 empty] | A09003-2 | HAN | TOL | T03D10L | 2
[6 empty] | A09003-2 | SGN | MAIN | E12C3C1 | 4
[6 empty] | A09003-2 | SGN | TOL | NT4B2C | 1
SPL-15060 | Sling Eqpt - SLG Actuator | ✔ K32046-1 | 787-10 | Main Landing Gear Semi Lever Gear Hydraulic Strut – Removal Main Landing Gear Semi Lever Gear Hydraulic Strut – Installation | 2 | K32046-1 | HAN | TOL | T05B04R | 1
SPL-15130 | MLG Work Platform | K32048-1 | 787-10, -8, -9 | Main Landing Gear – Removal Main Landing Gear Semi Lever Gear Hydraulic Strut – Removal Main Landing Gear Semi Lever Gear Hydraulic Strut Hydraulic Pressure Transducer – Removal Main Landing Gear Semi Lever Gear Hydraulic Strut Gas Pressure and Temperature Transducer – Removal Main Landing Gear Semi Lever Gear Hydraulic Strut – Installation Main Landing Gear Semi Lever Gear Hydraulic Strut – Servicing | 6 | NOT FOUND | — | — | — | 0
SPL-1526 | Inflator - Strut, Landing Gear | F70200-35 | 787-10, -8, -9 | Main Landing Gear Shock Strut – Fluid Level Check Main Landing Gear Shock Strut – Servicing Nose Landing Gear Shock Strut – Servicing Nose Landing Gear Shock Strut – Fluid Level Check Main Landing Gear Semi Lever Gear Hydraulic Strut – Servicing Main Landing Gear Shock Strut (Nitrogen Only) – Servicing Nose Landing Gear Shock Strut (Nitrogen Only) – Servicing | 7 | NOT FOUND | — | — | — | 0
SPL-1556 | Hoist - Boom, 400 lbs WLL, 300 lbs Load Positioner Compatible | ✔ A20001-185 | 787-10, -8, -9 | Main Landing Gear Semi Lever Gear Hydraulic Strut – Removal Main Landing Gear Semi Lever Gear Hydraulic Strut – Installation | 2 | A20001-185 | SGN | TOL | CK-LONG THÀNH | 1
SPL-15836 | Side Brace Adjustment Eqpt - Drag Brace Lock Link Assy, MLG | ✔ K32018-59 | 787-10, -8, -9 | Main Landing Gear Side Brace Assembly (Metal) – Preparation before Removal Side Brace Rigging Tool (Metal) – Removal Side Brace Rigging Tool (Metal) – Installation Drag Brace Shackle - Upper – Installation | 4 | K32018-59 | SGN | TOL | TMD-A2A | 2
SPL-18199 | Fill Tool - Hydraulic Strut, Semi Lever Gear | ✔ K12003-1 | 787-10 | Main Landing Gear Semi Lever Gear Hydraulic Strut – Servicing | 1 | K12003-1 | HAN | TOL | M14C11L | 1
[6 empty] | K12003-1 | SGN | TOL | T05C4F1 | 1
SPL-1827 | Installer - Lockpin, MLG and NLG lockpin | ✔ A32015-9 | 787-10, -8, -9 | Landing Gear Downlock Pins – Installation Landing Gear Downlock Pins – Removal | 2 | A32015-9 | DAD | 3RD | EK221B2 | 1
[6 empty] | A32015-9 | HAN | TOL | K13C06L | 1
[6 empty] | A32015-9 | SGN | TOL | T21C1B | 1
SPL-1829 | Oil Drain Valve - Shock Strut, LG | ✔ J32108-16 | 787-10, -8, -9 | Main Landing Gear Shock Strut – Servicing Nose Landing Gear Shock Strut – Servicing | 2 | J32108-16 | HAN | TOL | T05C09L | 1
[6 empty] | J32108-16 | SGN | TOL | T10A4A2 | 1
SPL-1839 | Pin - Main Landing Gear Downlock (*** DISPATCH ***) | ✔ J32011-3 | 787-10, -8, -9 | Landing Gear Downlock Pins – Installation Side Brace Rigging Tool (Metal) – Installation Landing Gear Downlock Pins – Removal | 3 | J32011-3 | DAD | TOL | T1F3E1 | 2
[6 empty] | J32011-3 | HAN | TOL | T02H14L | 2
[6 empty] | J32011-3 | SGN | TOL | T28C1C | 3
SPL-1840 | Pin - Nose Landing Gear Downlock (*** DISPATCH ***) | ✔ J32011-7 | 787-10, -8, -9 | Landing Gear Downlock Pins – Installation Landing Gear Downlock Pins – Removal | 2 | J32011-7 | DAD | TOL | T1F3D1 | 1
[6 empty] | J32011-7 | HAN | MAIN | F25A04C | 3
[6 empty] | J32011-7 | HAN | TOL | T02H13L | 1
[6 empty] | J32011-7 | SGN | MAIN | E02K1D2 | 3
[6 empty] | J32011-7 | SGN | TOL | T28C1G | 3
SPL-18963 | Drain Tool - Hydraulic Strut, Semi Lever | ✔ K12004-1 | 787-10 | Main Landing Gear Semi Lever Gear Hydraulic Strut – Servicing | 1 | K12004-1 | HAN | TOL | M14B02L | 1
[6 empty] | K12004-1 | SGN | TOL | T05C4F2 | 1
SPL-5288 | Pliers - Connector, Brake Temperature | G32073-1 | 787-10, -8, -9 | Brake Temperature Monitoring System – Operational Test | 1 | NOT FOUND | — | — | — | 0
SPL-7555 | Counter Equipment - Revolution | ✔ K27030-1 | 787-10, -8, -9 | Trailing Edge Flap System (Manual Control with the Power Drive Unit Disconnected) – Operation Trailing Edge Flap System (Manual Control with the Power Drive Unit Connected) – Operation | 2 | K27030-1 | SGN | TOL | T07A5B | 2
SPL-7628 | Electrical covers - LE Slats, TE Flaps, Flaperon | ✔ K27013-1 | 787-10, -8, -9 | Trailing Edge Flap System – Deactivation Trailing Edge Flap System – Activation Trailing Edge Flap System (Leading Edge Slats Stationary) – Operation Leading Edge Slat System – Deactivation | 4 | K27013-1 | HAN | TOL | E10C14 | 2
[6 empty] | K27013-1 | SGN | TOL | T28E4B | 2
SPL-7705 | Adapter Equipment - Spline | ✔ K27030-95 | 787-10, -8, -9 | Trailing Edge Flap System (Manual Control with the Power Drive Unit Disconnected) – Operation Trailing Edge Flap System (Manual Control with the Power Drive Unit Connected) – Operation | 2 | K27030-95 | SGN | TOL | T10C5C | 2
SPL-7795 | Lock Equipment - Spoiler Actuator, Inbd/Outbd | K27017-22 | 787-8 | Spoiler – Activation Spoiler (with the Spoilers Up) – Deactivation Flight Control Surface Lock Switches – Operation | 3 | NOT FOUND | — | — | — | 0
SPL-7899 | Rig Pin Assy, K20009-3 (included in K20009 Set) | K20009-14 | 787-10, -8, -9 | Spoiler – Activation | 1 | NOT FOUND | — | — | — | 0
SPL-8439 | Equipment - Removal/Installation, MLG Aft Trunnion Pin | ✔ J32036-75 | 787-10, -8, -9 | Main Landing Gear – Removal Main Landing Gear – Installation | 2 | J32036-75 | SGN | TOL | TMD-A2B | 1
SPL-8441 | Sling - Retract Actuator, MLG | ✔ K32001-1 | 787-10, -8, -9 | Main Landing Gear – Removal Main Landing Gear Retract Actuator – Removal Main Landing Gear Retract Actuator – Installation | 3 | K32001-1 | SGN | TOL | TMD-A2B | 1
SPL-8443 | Equipment - Removal/Installation, MLG Forward Trunnion Support Fuse Pin | ✔ K32004-18 | 787-10, -8, -9 | Main Landing Gear – Removal | 1 | K32004-18 | SGN | TOL | T07B5C1 | 1
SPL-8445 | Kit, Wrench, Landing Gear | ✔ K32008-131 | 787-10, -8, -9 | Main Landing Gear – Removal Side Brace Assembly (Metal) – Removal Side Brace Spindle - Upper (Metal) – Removal Drag Brace Assembly – Removal Drag Brace Shackle - Upper – Removal Drag Brace Lock Link Shackle – Removal Main Landing Gear Retract Actuator – Removal Main Landing Gear Semi Lever Gear Hydraulic Strut – Removal Main Landing Gear – Installation Side Brace Assembly (Metal) – Installation Side Brace Spindle - Upper (Metal) – Installation Drag Brace Assembly – Installation Drag Brace Shackle - Upper – Installation Drag Brace Lock Link Shackle – Installation Main Landing Gear Retract Actuator – Installation Main Landing Gear Semi Lever Gear Hydraulic Strut – Installation Main Landing Gear Side Brace Assembly (Metal) – Preparation before Installation Main Landing Gear Drag Brace – Return to Normal Main Landing Gear Drag Brace – Preparation before Installation | 19 | K32008-131 | HAN | TOL | K03-19 | 1
[6 empty] | K32008-131 | SGN | TOL | TMB-A3B | 1
SPL-8449 | Extender - Spring | ✔ A32099-158 | 787-10, -8, -9 | Main Landing Gear Side Brace Lock Spring – Removal Main Landing Gear Side Brace Lock Spring – Installation | 2 | A32099-158 | SGN | TOL | TMD-A2A | 2
SPL-8451 | Pump - Retraction/Extension, MLG Actuator | ✔ K32027-106 | 787-10, -8, -9 | Main Landing Gear Retract Actuator – Removal Main Landing Gear Drag Brace Lock Actuator – Installation Main Landing Gear Retract Actuator – Installation Main Landing Gear Side Brace Downlock Actuator – Installation Main Landing Gear Truck Positioner Actuator – Installation | 5 | K32027-106 | SGN | TOL | TMC-33 | 1
SPL-8452 | Equipment - Sling, MLG Drag & Side Strut Removal/Installation | ✔ K32040-81 | 787-10, -8, -9 | Side Brace Assembly (Metal) – Removal Drag Brace Assembly – Removal Side Brace Assembly (Metal) – Installation Drag Brace Assembly – Installation | 4 | K32040-81 | SGN | TOL | TMD-A2B | 1
SPL-8453 | Sling - Overhead, MLG Installation/Removal (requires Overhead Crane Hoist) | ✔ K32014-1 | 787-10, -8, -9 | Main Landing Gear – Removal Main Landing Gear Truck Positioner Actuator – Removal Main Landing Gear Semi Lever Gear Hydraulic Strut – Removal Main Landing Gear – Installation Main Landing Gear Semi Lever Gear Hydraulic Strut – Installation | 5 | K32014-1 | SGN | TOL | TMD-A2B | 1
SPL-8454 | Side Brace Adjustment Eqpt - Drag Brace Lock Link Assy, MLG | ✔ K32018-59 | 787-10, -8, -9 | Main Landing Gear Side Brace Assembly (Metal) – Preparation before Removal | 1 | K32018-59 | SGN | TOL | TMD-A2A | 2
SPL-8455 | Equipment - Retainer, Landing Gear Torsion Link | K32020-1 | 787-8 | Main Landing Gear – Removal Lift the Airplane on Jacks – Handling Lift the Nose of the Airplane on Jacks – Handling Lower the Airplane from Jacks – Handling Main Landing Gear – Installation | 5 | NOT FOUND | — | — | — | 0
SPL-8459 | Turnbuckle - Truck Position Actuator, MLG | ✔ K32016-1 | 787-8, -9 | Main Landing Gear – Removal Main Landing Gear Truck Positioner Actuator – Removal Main Landing Gear Semi Lever Gear Hydraulic Strut – Removal Main Landing Gear – Installation Main Landing Gear Truck Positioner Actuator – Installation Main Landing Gear Semi Lever Gear Hydraulic Strut – Installation | 6 | K32016-1 | HAN | TOL | T07A03R | 1
[6 empty] | K32016-1 | SGN | TOL | T06B1A1 | 1
SPL-8748 | Clamp Equipment - Drive Shaft, T.E. Flap and L.E. Slat | ✔ K27040-1 | 787-10, -8, -9 | Wheel Well Flap Torque Tube – Removal Wheel Well Flap Torque Tube – Installation | 2 | K27040-1 | HAN | TOL | T14B15R | 1
SPL-8831 | Wrench - MLG Aft Trunnion Spanner (K32008-133 is included in K32008-131 and -132) | ✔ K32008-131 | 787-10, -8, -9 | Main Landing Gear – Removal Main Landing Gear – Installation | 2 | K32008-131 | HAN | TOL | K03-19 | 1
[6 empty] | K32008-131 | SGN | TOL | TMB-A3B | 1
SPL-8958 | Rigging Eqpt - TE Flaps | K27039-15 | 787-10, -9 | Trailing Edge Flap System Rigging – Detailed Inspection | 1 | NOT FOUND | — | — | — | 0
STD-1013 | Wrench - Torque, 0 to 1200 in-lbs (0 to 135.6 N-m), +/-5% accuracy | — | — | Main Landing Gear Semi Lever Gear Hydraulic Strut – Installation | 1 | NOT FOUND | — | — | — | 0
STD-1081 | Flashlight - Explosion Proof | — | — | Main Landing Gear – Installation | 1 | NOT FOUND | — | — | — | 0
STD-1098 | Hoist - 500 Lb Capacity | — | — | Side Brace Assembly (Metal) – Removal Drag Brace Assembly – Removal Side Brace Assembly (Metal) – Installation Drag Brace Assembly – Installation Drag Brace Shackle - Upper – Installation | 5 | NOT FOUND | — | — | — | 0
STD-1133 | Gun - Spray, Paint, with Interchangeable Nozzles | — | — | Apply Conductive Coatings to Specified External Surfaces – Painting | 1 | NOT FOUND | — | — | — | 0
STD-1140 | Hose - Flexible, 1/2 Inch ID, BMS 3-11 Resistant, 10 Foot | — | — | Hydraulic System - Center – Bleeding | 1 | NOT FOUND | — | — | — | 0
STD-1146 | Pad - Protective, Ensolite or Equivalent 1/2 Inch by 72 Inches by 96 Inches | — | — | Main Landing Gear Retract Actuator – Removal | 1 | NOT FOUND | — | — | — | 0
STD-1149 | Gauge - Pressure,Dry Case, 0-2000 PSIG (0-13790 KPa), 1.0% of full scale accuracy | — | — | Nose Landing Gear Shock Strut – Servicing Nose Landing Gear Shock Strut – Fluid Level Check Nose Landing Gear Shock Strut (Nitrogen Only) – Servicing | 3 | NOT FOUND | — | — | — | 0
STD-1151 | Hardware - NLG, Downlock Pin Safety (1 - Bolt, NAS6603-12; 1 - Washer, NASM15795-818; 1 - Nut, NASM21044C3) | — | — | Landing Gear Downlock Pins – Installation Landing Gear Downlock Pins – Removal | 2 | NOT FOUND | — | — | — | 0
STD-1152 | Hardware - MLG, Downlock Pin Safety (4 - Bolt, NAS6603-12; 4 - Washer, NASM15795-820; 4 - Nut, NASM21044C3) | — | — | Landing Gear Downlock Pins – Installation Landing Gear Downlock Pins – Removal | 2 | NOT FOUND | — | — | — | 0
STD-1157 | Gauge - Pressure, 0-3000 PSIG (0-20685 KPa) | — | — | Main Landing Gear Shock Strut – Fluid Level Check Main Landing Gear Shock Strut – Servicing Main Landing Gear Shock Strut (Nitrogen Only) – Servicing | 3 | NOT FOUND | — | — | — | 0
STD-11729 | Plumb Bob | — | — | Lower the Airplane from Jacks – Handling | 1 | NOT FOUND | — | — | — | 0
STD-1173 | Hoist - Chain, 12,000 lb Capacity | — | — | Main Landing Gear Truck Positioner Actuator – Removal Main Landing Gear Semi Lever Gear Hydraulic Strut – Removal Main Landing Gear Semi Lever Gear Hydraulic Strut – Installation | 3 | NOT FOUND | — | — | — | 0
STD-2487 | Container - Hydraulic Fluid Resistant, 5 Gallon (19 Liter) | — | — | Main Landing Gear Truck Positioner Actuator – Removal | 1 | NOT FOUND | — | — | — | 0
STD-252 | Ferrule Crimping Tool | — | — | Ground Service Supply and Return Quick-Disconnect Cap Lanyard - Left – Installation Ground Service Supply and Return Quick-Disconnect Cap Lanyard - Right – Installation Ground Service Supply and Return Quick-Disconnect Cap Lanyard - Center – Installation | 3 | NOT FOUND | — | — | — | 0
STD-4292 | Gauge-Pressure, 0 to 3000 psi (0 to 20685 kPa) TES9178 or Equivalent (AAL) | — | — | Main Landing Gear Semi Lever Gear Hydraulic Strut – Removal Main Landing Gear Semi Lever Gear Hydraulic Strut Gas Pressure and Temperature Transducer – Removal Main Landing Gear Semi Lever Gear Hydraulic Strut – Servicing | 3 | NOT FOUND | — | — | — | 0
STD-4873 | Rope - 0.5 inch (12.7 mm) Diameter | — | — | Side Brace Assembly (Metal) – Removal Side Brace Spindle - Upper (Metal) – Removal Drag Brace Shackle - Upper – Removal Drag Brace Lock Link Shackle – Removal Side Brace Rigging Tool (Metal) – Installation Drag Brace Shackle - Upper – Installation Main Landing Gear Side Brace Assembly (Metal) – Return to Normal Main Landing Gear Drag Brace – Return to Normal | 8 | NOT FOUND | — | — | — | 0
STD-5468 | Feeler Gauge, 0.002 - 0.008 inch | — | — | Main Landing Gear – Installation | 1 | NOT FOUND | — | — | — | 0
STD-567 | Level - Bubble | — | — | Lift the Airplane on Jacks – Handling | 1 | NOT FOUND | — | — | — | 0
STD-653 | Platform - Engine and Strut Access | — | — | Thrust Reverser (after Ground Maintenance) – Activation | 1 | NOT FOUND | — | — | — | 0
STD-6569 | Container - Hydraulic Fluid Resistant, 1 Gallon (3.8 Liter) | — | — | Hydraulic System - Center – Bleeding | 1 | NOT FOUND | — | — | — | 0
STD-7288 | Container - Hydraulic Fluid Resistant, 2-gallon (7.6-liter) | — | — | Main Landing Gear Side Brace Downlock Actuator – Removal | 1 | NOT FOUND | — | — | — | 0
STD-7394 | Cap - Dust, Electrical Connector | — | — | Main Landing Gear – Removal Main Landing Gear – Installation Main Landing Gear Side Brace Wire Harness – Installation | 3 | NOT FOUND | — | — | — | 0
STD-7552 | Strap - Lifting, (Approximately 36 inches long, 200 lbs. Safe Working Load, with metal end fittings) | — | — | Side Brace Spindle - Upper (Metal) – Removal Drag Brace Shackle - Upper – Removal Drag Brace Lock Link Shackle – Removal Drag Brace Shackle - Upper – Installation Main Landing Gear Side Brace Assembly (Metal) – Return to Normal Main Landing Gear Drag Brace – Return to Normal | 6 | NOT FOUND | — | — | — | 0
STD-7875 | Hose - Flexible, BMS 3-32 Resistant, 1/2-in ID, 10-ft | — | — | Main Landing Gear Shock Strut – Servicing Nose Landing Gear Shock Strut – Servicing | 2 | NOT FOUND | — | — | — | 0
STD-810 | Spatula - Fillet Smoothing, Hardwood or Plastic | — | — | Injection – Sealing Aerodynamic Smoother – Sealing Fillet – Sealing | 3 | NOT FOUND | — | — | — | 0
STD-8344 | Screwdriver - Torque, 0-5 in. lbs, +/-6% accuracy | — | — | General Processor Module L7 (Swap with GPM R8) – Replacement General Processor Module R4 (Swap with GPM R8) – Replacement | 2 | NOT FOUND | — | — | — | 0
STD-837 | String | — | — | Main Landing Gear – Removal Main Landing Gear Retract Actuator – Removal | 2 | NOT FOUND | — | — | — | 0
STD-9463 | Beam - Wood, 4 Inch, by 4 Inch, by 60 inch | — | — | Main Landing Gear – Removal Main Landing Gear – Installation | 2 | NOT FOUND | — | — | — | 0

## Consumable Materials
Reference ID | Description | Specification | Material | Supplier | Found In Tasks
A00028 | Adhesive - Modified Epoxy For Rigid PVC, Foam Cored Sandwiches | BAC5010 Type 70 (BMS5-92 Type 1) |  |  | Plastic Surfaces to Be Painted – Preparation
A00767 | Sealant - Fuel Tank | BMS5-45 |  |  | Lubrication Fitting – Installation Wing Trailing Edge Panel – Installation
A50086 | Primer - Loctite 7471 Primer T Activator |  | 7471 Primer T | 05972 | Lubrication Fitting – Installation
A50099 | Pinhole Filler - 8W5 (Formerly Dexter 8-W-5) | BAC5837 | 8W5 Off-White | 91342 | Plastic Surfaces to Be Painted – Preparation
A50110 | Sealant - Fuel Tank | BMS5-45 Class B-2 |  |  | Flap Power Drive Unit Electric Motor – Installation Main Landing Gear – Installation Main Landing Gear Doors - MLG Drag Brace Door – Adjusting Main Landing Gear Doors - MLG Trunnion Door – Adjusting Main Landing Gear Doors - MLG Shock Strut Doors – Adjusting Main Landing Gear Shock Strut Door – Installation Main Landing Gear Drag Brace Door – Installation Main Landing Gear Trunnion Door – Installation Main Landing Gear Down Control Proximity Sensor Assembly – Installation Main Landing Gear Retract Actuator – Installation Main Landing Gear Semi Lever Gear Hydraulic Strut – Installation Main Landing Gear Lower Shock Strut Door – Adjusting Main Landing Gear Lower Shock Strut Doors – Adjusting Main Landing Gear Lower Shock Strut Door – Installation Main Landing Gear Forward Lower Shock Strut Door – Installation Main Landing Gear Aft Lower Shock Strut Door – Installation
A50155 | Sealant - Fuel Tank | BMS5-45 Class C |  |  | Flap Power Drive Unit Electric Motor – Installation
A50245 | Adhesive - 3M Scotch-Weld 3501 B/A Gray Epoxy |  | 3M 3501 PART A | 0KHE3 | Plastic Surfaces to Be Painted – Preparation
A50246 | Surfacer - Deft 09BR003 Polyurethane Sanding Surfacer (Brown Color) | BAC5681, BAC5837 | 09BR003 Surfacer | 33461 | Plastic Surfaces to Be Painted – Preparation
A50247 | Surfacer - Deft 09W001 Polyurethane Sanding Surfacer (White Color) | BAC5681, BAC5837 | 09W001 Surfacer | 33461 | Plastic Surfaces to Be Painted – Preparation
A50331 | Compound - Loctite 263 High Strength Red Threadlocker |  | Loctite 263 | 05972 | Lubrication Fitting – Installation
A50337 | Sealant - Fuel Tank | BMS5-45 Class B |  |  | Fillet – Sealing
A50359 | Sealant - Low Density, Non-Chromate Type | BMS5-142 Type II Class B |  |  | Wing Trailing Edge Panel – Installation
B00062 | Solvent - Acetone (99.5% Grade) | ASTM D 329 (Supersedes O-A-51) |  |  | Main Landing Gear Retract Actuator – Installation Metal Surfaces (Bare, Clad, or Plated Metal) – Chemical Cleaning Plastic Surfaces to Be Painted – Preparation Metal Surfaces (Paint Removal) – Chemical Cleaning
B00068 | Alcohol - Denatured, Ethyl (Ethanol) | AMS 3002, MIL-E-51454 Type II |  |  | Metal Surfaces (Bare, Clad, or Plated Metal) – Chemical Cleaning Plastic Surfaces to Be Painted – Preparation Metal Surfaces (Paint Removal) – Chemical Cleaning
B00083 | Solvent - VM&P Naphthas | TT-N-95 Type II, ASTM D-3735 Type III |  |  | Apply Conductive Coatings to Specified External Surfaces – Painting Metal Surfaces (Bare, Clad, or Plated Metal) – Chemical Cleaning Sealing – Preparation Metal Surfaces (Paint Removal) – Chemical Cleaning
B00090 | Solvent - Inhibited Trichloroethane 1,1,1 | MIL-T-81533 |  |  | Unwanted Fluid – Cleaning
B00102 | Abrasive - Aluminum Oxide Coated Cloth |  |  |  | Metal Surfaces (by Hand) – Mechanical Cleaning Plastic Surfaces to Be Painted – Preparation
B00130 | Alcohol - Isopropyl | TT-I-735 |  |  | Main Battery – Reconnect APU Battery – Reconnect Metal Surfaces (Bare, Clad, or Plated Metal) – Chemical Cleaning Fillet – Sealing Plastic Surfaces to Be Painted – Preparation Metal Surfaces (Paint Removal) – Chemical Cleaning
B00137 | Abrasive - Garnet Coated Paper |  |  |  | Metal Surfaces (by Hand) – Mechanical Cleaning Sealing – Preparation
B00138 | Abrasive - Silicon Carbide Coated Cloth |  |  |  | Metal Surfaces (by Hand) – Mechanical Cleaning
B00148 | Solvent - Methyl Ethyl Ketone (MEK) | ASTM D740 |  |  | Plastic Surfaces to Be Painted – Preparation
B00184 | Solvent - Presealing, Cleaning Solvent | BMS11-7 |  |  | Wing Trailing Edge Panel – Installation Plastic Surfaces to Be Painted – Preparation
B00666 | Solvent - Methyl Propyl Ketone | BMS11-9 |  |  | Wing Trailing Edge Panel – Installation Metal Surfaces (Bare, Clad, or Plated Metal) – Chemical Cleaning Metal Surfaces (Paint Removal) – Chemical Cleaning
B00762 | Solvent - Mineral Spirits | TT-T-291 |  |  | Metal Surfaces (Bare, Clad, or Plated Metal) – Chemical Cleaning Metal Surfaces (Paint Removal) – Chemical Cleaning
B01000 | Solvent - General Cleaning Of Metal (AMM 20-30-80) - Series 80 |  |  |  | Metal Surfaces (Bare, Clad, or Plated Metal) – Chemical Cleaning
B01004 | Solvent - Final Cleaning Of Metal Prior To Painting (AMM 20-30-84) - Series 84 |  |  |  | Metal Surfaces (Paint Removal) – Chemical Cleaning
B01007 | Solvent - Final Cleaning Of Composites Prior To Painting (AMM 20-30-87) - Series 87 |  |  |  | Plastic Surfaces to Be Painted – Preparation
B01008 | Solvent - Final Cleaning Of Metal Prior To Non-Structural Bonding (AMM 20-30-88) - Series 88 |  |  |  | Lubrication Fitting – Installation
B01012 | Solvent - Final Cleaning Prior To General Sealing (AMM 20-30-92) - Series 92 |  |  |  | Main Landing Gear Side Brace Wire Harness – Installation Sealing – Preparation
B01026 | Solvent - FCC-55 |  | FCC-55 | 0HVJ1 | Wing Trailing Edge Panel – Installation
B50118 | Solvent - General | BAC5750 | Butyl Carbitol, 90% | 36346 | Main Landing Gear – Installation
C00032 | Coating - Protective Enamel, General Use | BMS10-60 Type I |  |  | Main Landing Gear Lower Shock Strut Door – Adjusting Main Landing Gear Lower Shock Strut Doors – Adjusting
C00058 | Pinhole Filler - Magna Static 28C1 (Formerly Dexter 28-C-1) | BAC5837 | 28C1 | 91342 | Plastic Surfaces to Be Painted – Preparation
C00175 | Primer - Urethane Compatible, Corrosion Resistant | BMS10-79 Type III |  |  | Main Landing Gear – Installation
C00259 | Coating - Chemical And Solvent Resistant Finish, Corrosion Inhibiting Primer | BMS10-11 Type I |  |  | Main Landing Gear – Installation
C00766 | Primer - Nonchromated Primer For Composites | BMS10-103 Type I |  |  | Wing Trailing Edge Panel – Installation
C00767 | Coating - Anti-Static Coating | BMS10-21 Type III |  |  | Wing Trailing Edge Panel – Installation Apply Conductive Coatings to Specified External Surfaces – Painting
C50111 | Coating - Protective Enamel, White Gloss | BMS10-60 Type II |  |  | Wing Trailing Edge Panel – Installation
C50213 | Coating - Chemical And Solvent Resistant Finish - (BAC 302 Yellow Color) | BMS10-11 Type II |  |  | Apply Conductive Coatings to Specified External Surfaces – Painting
C50219 | Coating - Anti-Static Coating | BMS10-21 Type IV |  |  | Apply Conductive Coatings to Specified External Surfaces – Painting
D00006 | Compound - Antiseize, Pure Nickel Special - Never-Seez NSBT-8N/-16N |  | Never-Seez NSBT-16N | 5W425 | Main Landing Gear Shock Strut Door – Installation
D00013 | Grease - Aircraft And Instrument Grease | MIL-PRF-23827 (NATO G-354) (Supersedes MIL-G-23827) |  |  | Main Landing Gear Truck Positioner Actuator – Installation Lubrication – Standard Practices Standard Torque Values – Technical Data Standard Torque Values for Composite Structure – Technical Data
D00014 | Grease - Molybdenum Disulfide, Low & High Temperature | MIL-G-21164 (NATO G-353) |  |  | Lubrication – Standard Practices
D00016 | Grease - Aircraft, General Purpose, Wide Temperature Range | MIL-PRF-81322 |  |  | Lubrication – Standard Practices
D00070 | Fluid - Hydraulic, Petroleum Base | MIL-PRF-5606 (Replaces MIL-H-5606) |  |  | Landing Gear Shock Strut Fluids – Servicing Lubrication – Standard Practices
D00091 | Oil - General Purpose, Low Temperature, Lubricating | MIL-PRF-7870 (NATO O-142) |  |  | Lubrication – Standard Practices
D00106 | Fluid - Hydraulic, Petroleum Base, For Preservation And Operation | MIL-PRF-6083 (NATO C-635) |  |  | Landing Gear Shock Strut Fluids – Servicing
D00110 | Lubricant - Solid Film, Heat Cured, Corrosion Inhibiting | MIL-PRF-46010 |  |  | Standard Torque Values – Technical Data Standard Torque Values for Composite Structure – Technical Data
D00233 | Grease - Aircraft, General Purpose, Wide Temperature - Mobil 28 | MIL-PRF-81322 | Mobil 28 | 29700 | Main Landing Gear and Actuating Mechanisms - Lower – Lubricating
D00378 | Grease - Aircraft, General Purpose, Wide Temperature - Aeroshell 22 | MIL-PRF-81322 | Aeroshell 22 | 36131 | Main Landing Gear and Actuating Mechanisms - Lower – Lubricating
D00467 | Fluid - Landing Gear Shock Strut | BMS3-32 Type II |  |  | Main Landing Gear Shock Strut – Servicing Nose Landing Gear Shock Strut – Servicing Landing Gear Shock Strut Fluids – Servicing Lubrication – Standard Practices
D00510 | Lubricant - Landing Gear Shock Strut Additive - Lubrizol 1395 |  | Lubrizol 1395 | 05238 | Landing Gear Shock Strut Fluids – Servicing
D00528 | Grease - Aircraft - Royco 11MS |  | Royco 11MS | 07950 | Main Landing Gear and Actuating Mechanisms - Lower – Lubricating Lubrication – Standard Practices
D00633 | Grease - Aircraft General Purpose | BMS3-33 |  |  | Flap Power Drive Unit Electric Motor – Installation Main Landing Gear Drag Brace Lock Actuator – Installation Main Landing Gear – Installation Main Landing Gear and Actuating Mechanisms - Lower – Lubricating Main Landing Gear and Actuating Mechanisms - Upper – Lubricating Main Landing Gear Doors and Actuating Mechanisms – Lubricating Side Brace Assembly (Metal) – Installation Side Brace Spindle - Upper (Metal) – Installation Drag Brace Assembly – Installation Drag Brace Shackle - Upper – Installation Drag Brace Lock Link Shackle – Installation Main Landing Gear Drag Brace Door – Installation Main Landing Gear Trunnion Door – Installation Main Landing Gear Retract Actuator – Installation Main Landing Gear Side Brace Downlock Actuator – Installation Main Landing Gear Truck Positioner Actuator – Installation Main Landing Gear Semi Lever Gear Hydraulic Strut – Installation Lubrication – Standard Practices Lubrication Fitting – Installation Main Landing Gear Side Brace Assembly (Metal) – Preparation before Installation Main Landing Gear Side Brace Lock Spring – Installation Main Landing Gear Drag Brace – Preparation before Installation Main Landing Gear Lower Shock Strut Door – Installation Main Landing Gear Forward Lower Shock Strut Door – Installation Main Landing Gear Aft Lower Shock Strut Door – Installation Standard Torque Values – Technical Data Standard Torque Values for Composite Structure – Technical Data Nose Landing Gear Torque Link – Reconnect
D00642 | Lubricant - Aeroshell 11-MS (use until stock depleted) |  | Aeroshell 11-MS | 36131 | Main Landing Gear and Actuating Mechanisms - Lower – Lubricating
D50005 | Grease - Wheel Bearing - Mobil Aviation Grease SHC 100 |  | Aviation Grease SHC | 77988 | Main Landing Gear and Actuating Mechanisms - Lower – Lubricating
D50022 | Fluid - Landing Gear Shock Strut (Specifically For Preservation) | BMS3-32 Type I |  |  | Main Landing Gear Shock Strut – Servicing Nose Landing Gear Shock Strut – Servicing Landing Gear Shock Strut Fluids – Servicing
D50189 | Paste - Molub-Alloy (Formerly Castrol Optimol) Paste White T |  | Paste White T | 2R128 | Flap Universal Joint – Installation
D50193 | Lubricant - Landing Gear Shock Strut Additive - Methyl Oleate |  |  |  | Landing Gear Shock Strut Fluids – Servicing
D50197 | Lubricant - Cetyl Alcohol | SAE AS87132 (Supersedes MIL-L-87132) |  |  | Standard Torque Values – Technical Data Standard Torque Values for Composite Structure – Technical Data
D50255 | Grease - Aircraft And Instrument | MIL-PRF-32014 |  |  | Main Landing Gear and Actuating Mechanisms - Lower – Lubricating Lubrication – Standard Practices
D50269 | Fluid - Hydraulic Fluid, Fire Resistant (Interchangeable And Intermixable With BMS 3-11 Type IV) | BMS3-11 Type V |  |  | Main Landing Gear Semi Lever Gear Hydraulic Strut – Servicing
D50294 | Compound - Antiseize, Pure Nickel Special - Never Seez | BAC5008 | Never Seez | 5W425 | Standard Torque Values – Technical Data Standard Torque Values for Composite Structure – Technical Data
D50315 | Fluid - Hydraulic, Erosion Arresting, Fire Resistant, Improved Thermal Stability Fluid (250 F and 5000 PSI tested) | ExxonMobil HyJet V per BMS3-11 Type V Grade C (B-787 Only) | Hyjet V | 29700 | Main Landing Gear Retract Actuator – Removal Main Landing Gear Truck Positioner Actuator – Removal Main Landing Gear Semi Lever Gear Hydraulic Strut – Removal Hydraulic Reservoir (Manual Method) – Servicing Hydraulic Reservoir (Pressure Method) – Servicing Hydraulic Reservoir (High Pressure Method) – Servicing Main Landing Gear Drag Brace Lock Actuator – Installation Main Landing Gear Retract Actuator – Installation Main Landing Gear Side Brace Downlock Actuator – Installation Main Landing Gear Truck Positioner Actuator – Installation Main Landing Gear Semi Lever Gear Hydraulic Strut – Servicing Hydraulic System - Center (with a Portable Hydraulic Cart) – Pressurization
G00091 | Compound - Oxygen System Leak Detection - Snoop Leak Detector | MIL-PRF-25567 | Snoop Leak Detector | 18034 | Main Landing Gear Shock Strut – Fluid Level Check Main Landing Gear Shock Strut – Servicing Nose Landing Gear Shock Strut – Servicing Nose Landing Gear Shock Strut – Fluid Level Check Main Landing Gear Shock Strut (Nitrogen Only) – Servicing Nose Landing Gear Shock Strut (Nitrogen Only) – Servicing
G00251 | Abrasive - Mat, Non-Woven, Non-Metallic | A-A-58054 |  |  | Sealing – Preparation
G00262 | Nitrogen - Liquid | A-A-59503 Type II, MIL-PRF-27401 Type II |  |  | Lubrication Fitting – Installation
G00291 | Tape - Aluminum Foil, 3M 425 | AMS-T-23397 / L-T-80 | 3M 425 | 76381 | Plastic Surfaces to Be Painted – Preparation
G01048 | Lockwire - MS20995C32, Corrosion Resistant Steel - 0.032 Inch (0.8128 mm) Diameter | NASM20995 |  |  | Main Landing Gear – Removal Main Landing Gear – Installation Main Landing Gear Truck Positioner Actuator – Installation
G01061 | Water - Distilled |  |  |  | Fillet – Sealing
G01505 | Lockwire - Safety And Lock | NASM20995 |  |  | Main Landing Gear Doors - MLG Drag Brace Door – Adjusting Main Landing Gear Lower Shock Strut Door – Adjusting Hydraulic System - Center – Bleeding
G01912 | Lockwire - MS20995NC32, Monel - 0.032 Inch (0.8128 mm) Diameter | NASM20995 |  |  | Locking Devices – Installation
G02436 | Lockwire - MS20995NC40, Monel - 0.040 Inch (1.016 mm) Diameter | NASM20995 |  |  | Main Landing Gear Forward Lower Shock Strut Door – Removal Main Landing Gear Doors - MLG Trunnion Door – Adjusting Main Landing Gear Forward Lower Shock Strut Door – Installation
G02444 | Tag - Red Paper, "STATIC PORTS COVERED" - 3 inches (76.2 mm) Wide, 6 inches (152.4 mm) Long |  |  |  | Plastic Surfaces to Be Painted – Preparation
G02479 | Lockwire - MS20995CY20, Copper - 0.020 Inch (0.508 mm) Diameter | NASM20995 |  |  | Locking Devices – Installation
G50077 | Abrasive - Aluminum Oxide Paper, 240 grit or finer |  |  |  | Apply Conductive Coatings to Specified External Surfaces – Painting
G50135 | Leak Detector - Liquid, Non-Corrosive Soap Compound | MIL-PRF-25567 | Snoop | 18034 | Main Landing Gear Shock Strut – Fluid Level Check Main Landing Gear Shock Strut – Servicing Nose Landing Gear Shock Strut – Servicing Nose Landing Gear Shock Strut – Fluid Level Check Main Landing Gear Shock Strut (Nitrogen Only) – Servicing Nose Landing Gear Shock Strut (Nitrogen Only) – Servicing
G50136 | Compound - Corrosion Inhibiting, Non-drying Paste | BMS3-38 |  |  | Lift the Nose of the Airplane on Jacks – Handling Main Battery – Reconnect APU Battery – Reconnect Wheel Well Flap Torque Tube – Installation Flap Power Drive Unit Electric Motor – Installation Main Landing Gear Drag Brace Lock Actuator – Installation Main Landing Gear – Installation Main Landing Gear Doors - MLG Shock Strut Doors – Adjusting Main Landing Gear Shock Strut Door – Installation Main Landing Gear Drag Brace Door – Installation Main Landing Gear Trunnion Door – Installation Main Landing Gear Down Control Proximity Sensor Assembly – Installation Main Landing Gear Retract Actuator – Installation Main Landing Gear Side Brace Downlock Actuator – Installation Main Landing Gear Semi Lever Gear Hydraulic Strut – Installation Wing Trailing Edge Panel – Installation Main Landing Gear Side Brace Wire Harness – Installation Main Landing Gear Lower Shock Strut Door – Adjusting Main Landing Gear Lower Shock Strut Doors – Adjusting Main Landing Gear Lower Shock Strut Door – Installation Main Landing Gear Forward Lower Shock Strut Door – Installation Main Landing Gear Aft Lower Shock Strut Door – Installation
G50222 | Brush - Tampico Fiber, Non-Metallic |  |  |  | Main Battery – Reconnect
G50225 | Lockwire - MS20995C20, Corrosion Resistant Steel - 0.020 Inch (0.508 mm) Diameter | NASM20995 |  |  | Spoiler – Activation
G50227 | Strap - Tiedown, Electrical Components, Adjustable, Self-clinching, Plastic, Type I, Class 1 | AS33671 (Supersedes MS3367) |  |  | Main Landing Gear – Installation
G50237 | Compound - Corrosion Inhibiting, Non-drying - Cor-Ban 27L | BMS3-38 | Cor-Ban 27L | 1KQX9 | Main Landing Gear – Installation Side Brace Assembly (Metal) – Installation Side Brace Spindle - Upper (Metal) – Installation Drag Brace Assembly – Installation Drag Brace Shackle - Upper – Installation Drag Brace Lock Link Shackle – Installation Main Landing Gear Side Brace Downlock Actuator – Installation Main Landing Gear Truck Positioner Actuator – Installation Main Landing Gear Semi Lever Gear Hydraulic Strut – Installation Main Landing Gear Side Brace Assembly (Metal) – Preparation before Installation Main Landing Gear Side Brace Wire Harness – Installation Main Landing Gear Side Brace Lock Spring – Installation Main Landing Gear Drag Brace – Preparation before Installation Standard Torque Values – Technical Data Standard Torque Values for Composite Structure – Technical Data
G50256 | Water, Regular |  |  |  | Unwanted Fluid – Cleaning
G50260 | Sandpaper - Aluminum Oxide, 220 Grit |  |  |  | Sealing – Preparation
G50261 | Sandpaper - Aluminum Oxide, 400 Grit | BAC5000 |  |  | Sealing – Preparation
G50262 | Wiper - Cleaning | BMS15-5 |  |  | Main Landing Gear – Installation Main Landing Gear Doors - MLG Shock Strut Doors – Adjusting Main Landing Gear Semi Lever Gear Hydraulic Strut – Installation Lubrication – Standard Practices Main Landing Gear Lower Shock Strut Door – Adjusting Main Landing Gear Lower Shock Strut Doors – Adjusting Sealing – Preparation
G50307 | Lockwire - Nickel Alloy (CRES) Inconel 600, 0.025inch (0.64mm) Diameter | MS9226-03 |  |  | Locking Devices – Installation
G50346 | Compound - Corrosion Preventive | BMS3-26 Type II |  |  | Side Brace Assembly (Metal) – Installation Drag Brace Assembly – Installation
G50347 | Lockwire - MS20995NC32, Monel - 0.032 Inch (0.8128 mm) Diameter | NASM20995 |  |  | Main Landing Gear Forward Lower Shock Strut Door – Removal Main Landing Gear Doors - MLG Shock Strut Doors – Adjusting Main Landing Gear Shock Strut Door – Installation Main Landing Gear Lower Shock Strut Doors – Adjusting
G50411 | Torque Stripe - EC-1252 [pink or yellow (as required per BAC5001-10)] | BMS8-45 Type I | EC-1252 | 6A670 | Main Landing Gear Side Brace Wire Harness – Installation
G50630 | Tape - Copper Foil With Conductive Adhesive (3M 1181 Tape) |  | 3M 1181 | 75037 | Apply Conductive Coatings to Specified External Surfaces – Painting
G50736 | Tape - 3M Scotch Glass Electrical Cloth Tape 69, With Silicone Pressure-Sensitive Adhesive | MIL-I-19166 | Scotch Tape 69 | 67129 | Main Landing Gear Retract Actuator – Installation
G51192 | Compound - Corrosion Inhibiting, Ardrox AV 100D |  | Ardrox AV 100D | 0L040 | Side Brace Assembly (Metal) – Installation Drag Brace Assembly – Installation
G51215 | Tag - Red Paper, "ANGLE OF ATTACK COVERED" - 3 Inches (76.2 Mm) Wide, 6 Inches (152.4 Mm) Long |  |  |  | Plastic Surfaces to Be Painted – Preparation
G51249 | Agent - Parting, Peelable | BAC5000 | 634-2 | 0A3C8 | Main Landing Gear – Installation Removable Faying Surface – Sealing

## Expendables-Parts
Source Task | AMM Item Description | IPD Figure Title | IPD DMC | IPD Item # | Part Number | Part Description | Qty
Drag Brace Assembly – Removal | drag brace shackle [1] | BRACE INSTL MLG DRAG | B787-A-32-11-10-020-941A-D | 160 | 513Z3003-501 | SHACKLE | 1
Drag Brace Assembly – Removal | drag brace shackle [1] | BRACE INSTL MLG DRAG | B787-A-32-11-10-020-941A-D | 165 | 513Z3003-502 | SHACKLE | 1
Drag Brace Assembly – Removal | drag brace assembly [101] | BRACE INSTL MLG DRAG | B787-A-32-11-10-020-941A-D | 250 | 513Z1210-507 | BRACE ASSY - TITANIUM DRAG | RF
Drag Brace Assembly – Removal | drag brace assembly [101] | BRACE INSTL MLG DRAG | B787-A-32-11-10-020-941A-D | 255 | 513Z1210-508 | BRACE ASSY - TITANIUM DRAG | RF
Drag Brace Assembly – Removal | upper drag brace [2] | BRACE INSTL MLG DRAG | B787-A-32-11-10-020-941A-D | 490 | 513Z3301-501 | BRACE | 1
Drag Brace Assembly – Removal | cotter pin [29A] | BRACE INSTL MLG DRAG | B787-A-32-11-10-020-941A-D | 010 | BACP18BC02A06P | PIN | 2
Drag Brace Assembly – Removal | cotter pin [29A] | SWIVEL INSTL-DRAG BRACE | B787-A-32-32-21-030-941A-D | 010 | BACP18BC02A06P | PIN | 3
Drag Brace Assembly – Removal | lock link assembly [3] | BRACE INSTL MLG DRAG | B787-A-32-11-10-020-941A-D | 530 | 513Z1111-501 | LINK ASSY - LOCK | 1
Drag Brace Assembly – Removal | lock link assembly [3] | BRACE INSTL MLG DRAG | B787-A-32-11-10-020-941A-D | 535 | 513Z1111-502 | LINK ASSY - LOCK | 1
Drag Brace Assembly – Removal | lower drag brace [5] | BRACE INSTL MLG DRAG | B787-A-32-11-10-020-941A-D | 525 | 513Z3302-501 | BRACE | 1
Drag Brace Shackle - Upper – Removal | drag brace shackle [1] | BRACE INSTL MLG DRAG | B787-A-32-11-10-020-941A-D | 160 | 513Z3003-501 | SHACKLE | 1
Drag Brace Shackle - Upper – Removal | drag brace shackle [1] | BRACE INSTL MLG DRAG | B787-A-32-11-10-020-941A-D | 165 | 513Z3003-502 | SHACKLE | 1
Drag Brace Shackle - Upper – Removal | upper drag brace [2] | BRACE INSTL MLG DRAG | B787-A-32-11-10-020-941A-D | 490 | 513Z3301-501 | BRACE | 1
Drag Brace Lock Link Shackle – Removal | lock link shackle [19] | BRACE INSTL MLG DRAG | B787-A-32-11-10-020-941A-D | 200 | 513Z3019-1 | LINK | 1
Drag Brace Lock Link Shackle – Removal | lock link shackle [19] | BRACE INSTL MLG DRAG | B787-A-32-11-10-020-941A-D | 205 | 513Z3019-2 | LINK | 1
Drag Brace Lock Link Shackle – Removal | cotter pin [29A] | BRACE INSTL MLG DRAG | B787-A-32-11-10-020-941A-D | 010 | BACP18BC02A06P | PIN | 2
Drag Brace Lock Link Shackle – Removal | cotter pin [29A] | SWIVEL INSTL-DRAG BRACE | B787-A-32-32-21-030-941A-D | 010 | BACP18BC02A06P | PIN | 3
Drag Brace Lock Link Shackle – Removal | lock link assembly [3] | BRACE INSTL MLG DRAG | B787-A-32-11-10-020-941A-D | 530 | 513Z1111-501 | LINK ASSY - LOCK | 1
Drag Brace Lock Link Shackle – Removal | lock link assembly [3] | BRACE INSTL MLG DRAG | B787-A-32-11-10-020-941A-D | 535 | 513Z1111-502 | LINK ASSY - LOCK | 1
Main Landing Gear Shock Strut – Servicing | packing [106] | BUILDUP ASSY-MLG (MAIN LANDING GEAR SHOCK STRUT ONLY) | B787-A-32-11-02-010-941A-D | 066 | MS28778-4 | PACKING | 1
Main Landing Gear Shock Strut – Servicing | packing [106] | BUILDUP ASSY-MLG (MAIN LANDING GEAR SHOCK STRUT) | B787-A-32-11-02-030-941A-D | 067 | MS28778-4 | PACKING | 1
Nose Landing Gear Shock Strut – Servicing | packing [108] | STRUT ASSY-NLG SHOCK (NOSE WHEEL STEERING COLLAR ONLY) | B787-A-32-51-07-010-941A-D | 236 | MS28778-4 | PACKING | 1
General Processor Module L7 (Swap with GPM R8) – Replacement | GPM [1] | MODULE INSTL-FWD EE BAY COMMON COMPUTING GENERAL PROCESSING NO. 1-8 | B787-A-42-21-02-010-941A-D | 045 | 182513-001 | MODULE ASSY - GENERAL PROCESSOR 300 | 1
General Processor Module L7 (Swap with GPM R8) – Replacement | GPM [1] | MODULE INSTL-FWD EE BAY COMMON COMPUTING GENERAL PROCESSING NO. 1-8 | B787-A-42-21-02-010-941A-D | 145 | 182513-001 | MODULE ASSY - GENERAL PROCESSOR 300 | 1
General Processor Module R4 (Swap with GPM R8) – Replacement | GPM [1] | MODULE INSTL-FWD EE BAY COMMON COMPUTING GENERAL PROCESSING NO. 1-8 | B787-A-42-21-02-010-941A-D | 045 | 182513-001 | MODULE ASSY - GENERAL PROCESSOR 300 | 1
General Processor Module R4 (Swap with GPM R8) – Replacement | GPM [1] | MODULE INSTL-FWD EE BAY COMMON COMPUTING GENERAL PROCESSING NO. 1-8 | B787-A-42-21-02-010-941A-D | 145 | 182513-001 | MODULE ASSY - GENERAL PROCESSOR 300 | 1
Ground Service Supply and Return Quick-Disconnect Cap Lanyard - Left – Installation | lanyard cable [12] | MODULE ASSY-PRESSURE FILTER (GROUND SERVICE SUPPLY AND RETURN QUICK-DISCONNECT COUPLING ONLY) | B787-A-29-11-47-030-941A-D | 057 | 1548-13 | CABLE | 1
Ground Service Supply and Return Quick-Disconnect Cap Lanyard - Left – Installation | lanyard cable [13] | MODULE ASSY-PRESSURE FILTER (GROUND SERVICE SUPPLY AND RETURN QUICK-DISCONNECT COUPLING ONLY) | B787-A-29-11-47-030-941A-D | 073 | 1548-18 | CABLE | 1
Ground Service Supply and Return Quick-Disconnect Cap Lanyard - Right – Installation | lanyard cable [12] | MODULE ASSY-PRESSURE FILTER (GROUND SERVICE SUPPLY AND RETURN QUICK-DISCONNECT COUPLING ONLY) | B787-A-29-11-47-030-941A-D | 057 | 1548-13 | CABLE | 1
Ground Service Supply and Return Quick-Disconnect Cap Lanyard - Right – Installation | lanyard cable [13] | MODULE ASSY-PRESSURE FILTER (GROUND SERVICE SUPPLY AND RETURN QUICK-DISCONNECT COUPLING ONLY) | B787-A-29-11-47-030-941A-D | 073 | 1548-18 | CABLE | 1
Ground Service Supply and Return Quick-Disconnect Cap Lanyard - Center – Installation | lanyard cable [12] | MODULE ASSY-PRESSURE FILTER (GROUND SERVICE SUPPLY AND RETURN QUICK-DISCONNECT COUPLING ONLY) | B787-A-29-11-47-010-941A-D | 025 | 1548-13 | CABLE | 1
Ground Service Supply and Return Quick-Disconnect Cap Lanyard - Center – Installation | lanyard cable [13] | MODULE ASSY-PRESSURE FILTER (GROUND SERVICE SUPPLY AND RETURN QUICK-DISCONNECT COUPLING ONLY) | B787-A-29-11-47-010-941A-D | 065 | 1548-18 | CABLE | 1
Wheel Well Flap Torque Tube – Installation | wheel well flap torque tube #1R [10] | TUBE INSTL-HIGH LIFT TE WHL WELL TORQUE (TRAILING EDGE FLAP TORQUE TUBE ONLY) | B787-A-27-51-34-010-941A-D | 045 | CB10134-001 | SHAFT - TRANSMISSION | 2
Wheel Well Flap Torque Tube – Installation | wheel well flap torque tube #1 [7] | TUBE INSTL-HIGH LIFT TE WHL WELL TORQUE (TRAILING EDGE FLAP TORQUE TUBE ONLY) | B787-A-27-51-34-010-941A-D | 045 | CB10134-001 | SHAFT - TRANSMISSION | 2
Wheel Well Flap Torque Tube – Installation | wheel well flap torque tube #2 [8] | TUBE INSTL-HIGH LIFT TE WHL WELL TORQUE (TRAILING EDGE FLAP TORQUE TUBE ONLY) | B787-A-27-51-34-010-941A-D | 035 | P673A3301-00 | SHAFT - TRANSMISSION | 1
Wheel Well Flap Torque Tube – Installation | wheel well flap torque tube #2R [9] | TUBE INSTL-HIGH LIFT TE WHL WELL TORQUE (TRAILING EDGE FLAP TORQUE TUBE ONLY) | B787-A-27-51-34-010-941A-D | 040 | P673A3401-00 | SHAFT - TRANSMISSION | 1
Flap Universal Joint – Installation | universal joint [1] | TUBE INSTL-HIGH LIFT TE WHL WELL TORQUE (TRAILING EDGE FLAP TORQUE TUBE COUPLING ONLY) | B787-A-27-51-43-010-941A-D | 005 | P674A0001-00 | JOINT - UNIV | 8
Flap Universal Joint – Installation | universal joint [1] | TUBE INSTL-TE FLAP TORQUE (TRAILING EDGE FLAP TORQUE TUBE COUPLING ONLY) | B787-A-27-51-43-020-941A-D | 010 | P674A0001-00 | JOINT - UNIV | 6
Flap Universal Joint – Installation | universal joint [1] | TUBE INSTL-TE FLAP TORQUE (TRAILING EDGE FLAP TORQUE TUBE COUPLING ONLY) | B787-A-27-51-43-020-941A-D | 025 | P674A1001-00 | JOINT - UNIV | 2
Flap Universal Joint – Installation | universal joint [1] | TUBE INSTL-TE FLAP TORQUE (TRAILING EDGE FLAP TORQUE TUBE COUPLING ONLY) | B787-A-27-51-43-020-941A-D | 125 | P674A0001-00 | JOINT - UNIV | 2
Flap Universal Joint – Installation | universal joint [1] | TUBE INSTL-TE FLAP TORQUE (TRAILING EDGE FLAP TORQUE TUBE COUPLING ONLY) | B787-A-27-51-43-020-941A-D | 225 | P674A0001-00 | JOINT - UNIV | 4
Flap Universal Joint – Installation | universal joint [1] | TUBE INSTL-TE FLAP TORQUE (TRAILING EDGE FLAP TORQUE TUBE COUPLING ONLY) | B787-A-27-51-43-020-941A-D | 325 | P674A0001-00 | JOINT - UNIV | 2
Flap Power Drive Unit Electric Motor – Installation | electric motor [1] | UNIT ASSY-PWR DRIVE (TRAILING EDGE FLAP POWER DRIVE UNIT ELECTRIC MOTOR 0NLY) | B787-A-27-51-30-010-941A-D | 020 | P667A2001-01 | MOTOR ASSY - ELEC (FLIGHT CONTROLS ONLY) | 1
Flap Power Drive Unit Electric Motor – Installation | O-ring [8] | UNIT ASSY-PWR DRIVE (TRAILING EDGE FLAP POWER DRIVE UNIT ELECTRIC MOTOR 0NLY) | B787-A-27-51-30-010-941A-D | 030 | M83461-1-240 | PACKING | 1
Main Landing Gear Drag Brace Lock Actuator – Installation | lock actuator [1] | ACTUATOR INSTL-MLG DRAG BRACE | B787-A-32-32-04-010-941A-D | 060 | 2-8297-1 | ACTUATOR | 1
Main Landing Gear – Installation | cotter pin [106] | BUILDUP ASSY-MLG (MAIN LANDING GEAR ASSEMBLY ONLY) | B787-A-32-11-01-010-941A-D | 150 | BACP18BC04A16P | PIN - COTTER | 1
Main Landing Gear – Installation | cotter pin [106] | BUILDUP ASSY-MLG (MAIN LANDING GEAR ASSEMBLY ONLY) | B787-A-32-11-01-030-941A-D | 160 | BACP18BC04A16P | PIN | 1
Main Landing Gear – Installation | cotter pin [126A] | SUPPORT INSTL-MLG TRUNNION | B787-A-57-54-00-100-941A-D | 078 | BACP18BC02A06P | PIN | 2
Main Landing Gear – Installation | cotter pin [152] | BUILDUP ASSY-MLG (MAIN LANDING GEAR ASSEMBLY ONLY) | B787-A-32-11-01-030-941A-D | 490 | BACP18BC02A06P | PIN | 1
Main Landing Gear – Installation | cotter pin [18] | STRUT ASSY-MLG SHOCK (MAIN LANDING GEAR TORSION LINKS ONLY) | B787-A-32-11-22-010-941A-D | 210 | BACP18BC02A06P | PIN | 4
Main Landing Gear – Installation | cotter pin [18] | STRUT ASSY-MLG SHOCK (MAIN LANDING GEAR TORSION LINKS ONLY) | B787-A-32-11-22-030-941A-D | 410 | BACP18BC02A06P | PIN | 4
Main Landing Gear – Installation | cotter pin [48] | BEAM INSTL AND SEAL ASSY-MLG DOOR LWR SPRT | B787-A-57-51-13-230-941A-D | 007 | BACP18BC02A06P | PIN | 3
Main Landing Gear – Installation | cotter pin [60] | FASTENER AND SUPPORT INSTL-LWR BEAM (FIXED TRAILING EDGE ONLY) | B787-A-57-51-13-220-941A-D | 310 | BACP18BC02A06P | PIN | 1
Drag Brace Assembly – Installation | drag brace shackle [1] | BRACE INSTL MLG DRAG | B787-A-32-11-10-020-941A-D | 160 | 513Z3003-501 | SHACKLE | 1
Drag Brace Assembly – Installation | drag brace shackle [1] | BRACE INSTL MLG DRAG | B787-A-32-11-10-020-941A-D | 165 | 513Z3003-502 | SHACKLE | 1
Drag Brace Assembly – Installation | lock link shackle [19] | BRACE INSTL MLG DRAG | B787-A-32-11-10-020-941A-D | 200 | 513Z3019-1 | LINK | 1
Drag Brace Assembly – Installation | lock link shackle [19] | BRACE INSTL MLG DRAG | B787-A-32-11-10-020-941A-D | 205 | 513Z3019-2 | LINK | 1
Drag Brace Assembly – Installation | upper drag brace [2] | BRACE INSTL MLG DRAG | B787-A-32-11-10-020-941A-D | 490 | 513Z3301-501 | BRACE | 1
Drag Brace Assembly – Installation | cotter pin [29A] | BRACE INSTL MLG DRAG | B787-A-32-11-10-020-941A-D | 010 | BACP18BC02A06P | PIN | 2
Drag Brace Assembly – Installation | cotter pin [29A] | SWIVEL INSTL-DRAG BRACE | B787-A-32-32-21-030-941A-D | 010 | BACP18BC02A06P | PIN | 3
Drag Brace Assembly – Installation | lock link assembly [3] | BRACE INSTL MLG DRAG | B787-A-32-11-10-020-941A-D | 530 | 513Z1111-501 | LINK ASSY - LOCK | 1
Drag Brace Assembly – Installation | lock link assembly [3] | BRACE INSTL MLG DRAG | B787-A-32-11-10-020-941A-D | 535 | 513Z1111-502 | LINK ASSY - LOCK | 1
Drag Brace Assembly – Installation | lower drag brace spindle [4] | BUILDUP ASSY-MLG (MAIN LANDING GEAR ASSEMBLY ONLY) | B787-A-32-11-01-010-941A-D | 396 | 513Z3004-501 | SPINDLE - LDB | 1
Drag Brace Assembly – Installation | lower drag brace spindle [4] | BUILDUP ASSY-MLG (MAIN LANDING GEAR ASSEMBLY ONLY) | B787-A-32-11-01-030-941A-D | 450 | 513Z3004-701 | SPINDLE | 1
Drag Brace Assembly – Installation | lower drag brace [5] | BRACE INSTL MLG DRAG | B787-A-32-11-10-020-941A-D | 525 | 513Z3302-501 | BRACE | 1
Drag Brace Shackle - Upper – Installation | drag brace shackle [1] | BRACE INSTL MLG DRAG | B787-A-32-11-10-020-941A-D | 160 | 513Z3003-501 | SHACKLE | 1
Drag Brace Shackle - Upper – Installation | drag brace shackle [1] | BRACE INSTL MLG DRAG | B787-A-32-11-10-020-941A-D | 165 | 513Z3003-502 | SHACKLE | 1
Drag Brace Shackle - Upper – Installation | upper drag brace [2] | BRACE INSTL MLG DRAG | B787-A-32-11-10-020-941A-D | 490 | 513Z3301-501 | BRACE | 1
Drag Brace Lock Link Shackle – Installation | lock link shackle [19] | BRACE INSTL MLG DRAG | B787-A-32-11-10-020-941A-D | 200 | 513Z3019-1 | LINK | 1
Drag Brace Lock Link Shackle – Installation | lock link shackle [19] | BRACE INSTL MLG DRAG | B787-A-32-11-10-020-941A-D | 205 | 513Z3019-2 | LINK | 1
Drag Brace Lock Link Shackle – Installation | cotter pin [29A] | BRACE INSTL MLG DRAG | B787-A-32-11-10-020-941A-D | 010 | BACP18BC02A06P | PIN | 2
Drag Brace Lock Link Shackle – Installation | cotter pin [29A] | SWIVEL INSTL-DRAG BRACE | B787-A-32-32-21-030-941A-D | 010 | BACP18BC02A06P | PIN | 3
Drag Brace Lock Link Shackle – Installation | lock link assembly [3] | BRACE INSTL MLG DRAG | B787-A-32-11-10-020-941A-D | 530 | 513Z1111-501 | LINK ASSY - LOCK | 1
Drag Brace Lock Link Shackle – Installation | lock link assembly [3] | BRACE INSTL MLG DRAG | B787-A-32-11-10-020-941A-D | 535 | 513Z1111-502 | LINK ASSY - LOCK | 1
Main Landing Gear Shock Strut Door – Installation | shock strut door [1] | DOOR ASSY-MLG STRUT | B787-A-32-12-06-010-941A-D | 430 | 155Z2201-59 | DOOR | 1
Main Landing Gear Shock Strut Door – Installation | shock strut door [1] | DOOR ASSY-MLG STRUT | B787-A-32-12-06-010-941A-D | 435 | 155Z2201-60 | DOOR | 1
Main Landing Gear Shock Strut Door – Installation | shock strut door [1] | DOOR ASSY-MLG STRUT (MAIN LANDING GEAR SHOCK STRUT DOOR ONLY) | B787-A-32-12-06-01A-941A-D | 270 | 155Z2201-701 | DOOR | 1
Main Landing Gear Shock Strut Door – Installation | shock strut door [1] | DOOR ASSY-MLG STRUT (MAIN LANDING GEAR SHOCK STRUT DOOR ONLY) | B787-A-32-12-06-01A-941A-D | 275 | 155Z2201-702 | DOOR | 1
Main Landing Gear Drag Brace Door – Installation | drag brace door [3] | DOOR ASSY-MLG DRAG BRACE | B787-A-32-12-08-010-941A-D | 545 | 155Z3201-55 | DOOR - DRAG BRACE | 1
Main Landing Gear Drag Brace Door – Installation | drag brace door [3] | DOOR ASSY-MLG DRAG BRACE | B787-A-32-12-08-010-941A-D | 550 | 155Z3201-56 | DOOR - DRAG BRACE | 1
Main Landing Gear Trunnion Door – Installation | trunnion door [1] | DOOR ASSY-MLG TRUN | B787-A-32-12-11-010-941A-D | 300 | 155Z1201-59 | DOOR | 1
Main Landing Gear Trunnion Door – Installation | trunnion door [1] | DOOR ASSY-MLG TRUN | B787-A-32-12-11-010-941A-D | 305 | 155Z1201-60 | DOOR | 1
Main Landing Gear Down Control Proximity Sensor Assembly – Installation | assembly [5] | MECHANISM INSTL-PROXIMITY SENSOR GEAR OPERATED | B787-A-32-31-15-020-941A-D | 055 | 681Z8345-1 | MECHANISM ASSY | 1
Main Landing Gear Down Control Proximity Sensor Assembly – Installation | assembly [5] | MECHANISM INSTL-PROXIMITY SENSOR GEAR OPERATED | B787-A-32-31-15-020-941A-D | 057 | 681Z8354-1 | MECHANISM ASSY | 1
Main Landing Gear Retract Actuator – Installation | actuator assembly [1] | ACTUATOR INSTL-MLG RETRACT | B787-A-32-32-01-010-941A-D | 110 | 2-8476-3 | ACTUATOR ASSY | 1
Main Landing Gear Retract Actuator – Installation | actuator assembly [1] | ACTUATOR INSTL-MLG RETRACT | B787-A-32-32-01-010-941A-D | 115 | 2-8476-4 | ACTUATOR ASSY | 1
Main Landing Gear Retract Actuator – Installation | cotter pin [5] | ACTUATOR INSTL-MLG RETRACT | B787-A-32-32-01-010-941A-D | 020 | BACP18BC02A06P | PIN | 1
Main Landing Gear Side Brace Downlock Actuator – Installation | downlock actuator [1] | ACTUATOR AND MISCELLANEOUS INSTL-(MAIN LANDING GEAR SIDE BRACE ACTUATOR ONLY) | B787-A-32-32-03-010-941A-D | 100 | 2-8296-3 | ACTUATOR ASSY | 1
Main Landing Gear Truck Positioner Actuator – Installation | cotter pin [12] | ACTUATOR AND MISCELLANEOUS INSTL-MLG TRUCK POSITIONER | B787-A-32-32-13-010-941A-D | 010 | BACP18BC04A16P | PIN | 2
Main Landing Gear Truck Positioner Actuator – Installation | actuator assembly [3] | ACTUATOR AND MISCELLANEOUS INSTL-MLG TRUCK POSITIONER | B787-A-32-32-13-010-941A-D | 100 | 2-8299-2 | ACTUATOR ASSY - (LANDING GEAR ONLY) | 1
Main Landing Gear Semi Lever Gear Hydraulic Strut – Installation | hydraulic strut [1] | ACTUATOR INSTL-MLG (LANDING GEAR ONLY) | B787-A-32-32-13-020-941A-D | 130 | 682Z4201-2 | STRUT ASSY - HYDR | 1
Main Landing Gear Semi Lever Gear Hydraulic Strut – Installation | cotter pin [25] | ACTUATOR INSTL-MLG (LANDING GEAR ONLY) | B787-A-32-32-13-020-941A-D | 050 | BACP18BC02A06P | PIN - COTTER | 1
Main Landing Gear Side Brace Wire Harness – Installation | W701174 wire harness [1] | SENSOR INSTL-SIDE BRACE | B787-A-32-61-02-020-941A-D | 800 | 668Z701174-5 | WIRE HARNESS ASSY | RF
Main Landing Gear Side Brace Wire Harness – Installation | W701174 wire harness [1] | SENSOR INSTL-SIDE BRACE | B787-A-32-61-02-020-941A-D | 810 | 668Z701176-6 | WIRE HARNESS ASSY | RF
Main Landing Gear Side Brace Wire Harness – Installation | W701175 wire harness [2] | SENSOR INSTL-SIDE BRACE | B787-A-32-61-02-020-941A-D | 805 | 668Z701175-4 | WIRE HARNESS ASSY | RF
Main Landing Gear Side Brace Wire Harness – Installation | W701175 wire harness [2] | SENSOR INSTL-SIDE BRACE | B787-A-32-61-02-020-941A-D | 815 | 668Z701177-5 | WIRE HARNESS ASSY | RF
Main Landing Gear Side Brace Lock Spring – Installation | spring assembly [1] | BUILDUP INSTL-MLG (MAIN LANDING GEAR SIDE BRACE ASSEMBLY ONLY) | B787-A-32-11-03-010-941A-D | 400 | 514Z2200-2 | SPRING ASSY - DOWNLOCK | 2
Main Landing Gear Lower Shock Strut Door – Installation | lower shock strut door [24] | DOOR ASSY AND MARKER INSTL-MLG STRUT(MAIN LANDING GEAR LOWER SHOCK STRUT DOOR ONLY) | B787-A-32-12-07-010-941A-D | 365 | 155Z4100-7 | DOOR ASSY | 1
Main Landing Gear Lower Shock Strut Door – Installation | lower shock strut door [24] | DOOR ASSY AND MARKER INSTL-MLG STRUT(MAIN LANDING GEAR LOWER SHOCK STRUT DOOR ONLY) | B787-A-32-12-07-010-941A-D | 370 | 155Z4100-8 | DOOR ASSY | 1
Main Landing Gear Forward Lower Shock Strut Door – Installation | forward lower shock strut door [24] | DOOR ASSY-MLG STRUT LWR (MAIN LANDING GEAR LOWER SHOCK STRUT DOOR ONLY) | B787-A-32-12-07-01A-941A-D | 250 | 155Z5211-701 | DOOR | 1
Main Landing Gear Forward Lower Shock Strut Door – Installation | forward lower shock strut door [24] | DOOR ASSY-MLG STRUT LWR (MAIN LANDING GEAR LOWER SHOCK STRUT DOOR ONLY) | B787-A-32-12-07-01A-941A-D | 255 | 155Z5211-702 | DOOR | 1
Main Landing Gear Aft Lower Shock Strut Door – Installation | aft lower shock strut door [24] | DOOR ASSY-MLG STRUT LWR (MAIN LANDING GEAR LOWER SHOCK STRUT DOOR ONLY) | B787-A-32-12-07-01A-941A-D | 670 | 155Z4100-701 | DOOR ASSY | 1
Main Landing Gear Aft Lower Shock Strut Door – Installation | aft lower shock strut door [24] | DOOR ASSY-MLG STRUT LWR (MAIN LANDING GEAR LOWER SHOCK STRUT DOOR ONLY) | B787-A-32-12-07-01A-941A-D | 675 | 155Z4100-702 | DOOR ASSY | 1
Main Landing Gear Down Control Proximity Sensor – Installation | proximity sensor [3] | MECHANISM ASSY-MLG PROXIMITY SENSOR GR OPERATED LH | B787-A-32-31-15-01A-941A-D | 005 | 40180-0101 | SENSOR ASSY | 2
Main Landing Gear Down Control Proximity Sensor – Installation | proximity sensor [3] | MECHANISM ASSY-MLG PROXIMITY SENSOR GR OPERATED RH | B787-A-32-31-15-01B-941A-D | 005 | 40180-0101 | SENSOR ASSY | 2
Main Landing Gear Down Control Proximity Sensor – Installation | proximity sensor [4] | MECHANISM ASSY-MLG PROXIMITY SENSOR GR OPERATED LH | B787-A-32-31-15-01A-941A-D | 005 | 40180-0101 | SENSOR ASSY | 2
Main Landing Gear Down Control Proximity Sensor – Installation | proximity sensor [4] | MECHANISM ASSY-MLG PROXIMITY SENSOR GR OPERATED RH | B787-A-32-31-15-01B-941A-D | 005 | 40180-0101 | SENSOR ASSY | 2
Main Landing Gear Semi Lever Gear Hydraulic Strut – Servicing | o-ring [6] | ACTUATOR INSTL-MLG (LANDING GEAR ONLY) | B787-A-32-32-13-020-941A-D | 205 | NAS1612-4A | PACKING | 1
Electric Brake Actuator Controller – Installation | EBAC [1] | EQUIPMENT INSTL-SECT. 46 ELEC BRAKE ACTUATOR CONTROLLER E7-1 LH | B787-A-32-41-02-010-941A-D | 010 | C20606100 | CONTROLLER ASSY | 1
Electric Brake Actuator Controller – Installation | EBAC [1] | EQUIPMENT INSTL-SECT. 46 ELEC BRAKE ACTUATOR CONTROLLER E7-2 LH | B787-A-32-41-02-020-941A-D | 010 | C20606100 | CONTROLLER ASSY | 1
Electric Brake Actuator Controller – Installation | EBAC [1] | EQUIPMENT INSTL-SECT. 46 ELEC BRAKE ACTUATOR CONTROLLER E4-3 RH | B787-A-32-41-02-030-941A-D | 010 | C20606100 | CONTROLLER ASSY | 1
Electric Brake Actuator Controller – Installation | EBAC [1] | EQUIPMENT INSTL-SECT. 46 ELEC BRAKE ACTUATOR CONTROLLER E4-4 RH | B787-A-32-41-02-040-941A-D | 010 | C20606100 | CONTROLLER ASSY | 1