## Summary
Preload Comparison Report
Tool Report : A861_LDG_Replacment_tool_report.xlsx
Preload File: A861-030426-CHK-A12_LDG.xlsx
Support Equipment
Total items | 82
In preload ✔ | 33
Missing from preload ✗ | 26
In preload but UNAVAILABLE | 7
No part number (STD tools) | 32
Consumable Materials
Total items | 105
In preload ✔ | 17
Missing from preload ✗ | 88
In preload but UNAVAILABLE | 11
No part number (STD tools) | 0
Expendables / Parts
Total items | 159
In preload ✔ | 27
Missing from preload ✗ | 132
In preload but UNAVAILABLE | 0
No part number (STD tools) | 0

## Support Equipment
Reference ID | Part Number | Description | AMM Reference | Is Tool | In Preload | Preload Qty | Availability | Notes
SPL-10324 | K52016-1 | Safety Barrier - Cargo Door, Forward or Aft | Forward and Aft Cargo Compartment Vertical Sidewall Lining – Removal | Yes | NO | 0 | — | Not found in preload
SPL-11321 | G45004-31 | Device - Universal Maintenance (UMD) | Primary Display System Show a Maintenance Page – Software Operation General Processor Module L7 (Swap with GPM R8) – Replacement General Processor Module R4 (Swap with GPM R8) – Replacement Primary Display System Start the Maintenance Page – Software Operation Start and Stop a Special Function – Software Operation Find Active or Latched Maintenance Messages in One ATA System – Software Operation Start the Central Maintenance Computing Function – Software Operation Onboard Data Load Function – Software Installation Primary Display System Erase a Latched EICAS Status Message – Software Operation Find the Hardware or Software Configuration of a System – Software Operation Common Motor Start Controller – Software Installation Graphics Generator Module – Installation Navigation Database – Software Installation Start the Onboard Data Load Function – Software Operation Disconnect the Maintenance Laptop from the Airplane – Operation | Yes | NO | 0 | — | Not found in preload
SPL-11627 | AGE70584 | Guidetube - APU | APU Engine – Inspection | Yes | NO | 0 | — | Not found in preload
SPL-12644 | K78006-1 | Lock - Thrust Reverser Isolation Valve | Thrust Reverser (after Ground Maintenance) – Activation | Yes | NO | 0 | — | Not found in preload
SPL-12900 | A27092-132 | Dispatch Tool - Actuator/Deactuator Set - Proximity Sensors | Air/Ground Mode Simulation – Standard Practices Main Landing Gear Drag Brace Lock Actuator – Installation Main Landing Gear Retract Actuator – Installation Main Landing Gear Side Brace Downlock Actuator – Installation Main Landing Gear Semi Lever Gear Hydraulic Strut – Installation Main Landing Gear Down Control Proximity Sensor – Functional Test Main Landing Gear Semi Lever Gear Hydraulic Strut – Servicing Strut Compressed Proximity Sensor – Operational Test Truck Tilt Proximity Sensor – Operational Test Main Landing Gear Truck Stowed Proximity Sensor – Functional Test Main Landing Gear Indication Proximity Sensors – Functional Test Nose Landing Gear Down Control Proximity Sensor – Functional Test | Yes | NO | 0 | — | Not found in preload
SPL-13475 | 11C4593G02 | Protective Cover - Surface Cooler | Airplane Towing – Handling | Yes | NO | 0 | — | Not found in preload
SPL-13903 | K32009-25 | Puller - Trunnion Pin, NLG Upper Drag Strut (airplane L/N 112 and on) | Nose Landing Gear – Removal Nose Landing Gear Drag Strut Assembly – Removal Nose Landing Gear – Installation | Yes | YES | 1 | nan
SPL-13939 | ST2589A-1 | Pliers - Connectors BACC45 FT, Cannon (sizes: from # 8 (0.75 OD) to # 24 (1.75 OD)) | Main Landing Gear – Installation | Yes | YES | 2 | IN_TRANSFER_OR_NEEDED
SPL-14002 | K27061-1 | EQPT - Lockout, SEMA Spoiler | Spoiler – Activation Spoiler (with the Spoilers Up) – Deactivation | Yes | NO | 0 | — | Not found in preload
SPL-14284 | AGE70476 | Tube - Guide, Borescope, Second Stage Turbine | APU Engine – Inspection | Yes | NO | 0 | — | Not found in preload
SPL-1489 | K07005-1 | Jack Fitting - Outer Wing | Lift the Airplane on Jacks – Handling | Yes | YES | 2 | AVAILABLE
SPL-1490 | K07004-1 | Jack Fitting - Inner Wing | Lift the Airplane on Jacks – Handling | Yes | YES | 2 | AVAILABLE
SPL-1491 | K07003-15 | Jack Fitting - Forward Body | Lift the Airplane on Jacks – Handling Lift the Nose of the Airplane on Jacks – Handling | Yes | YES | 2 | AVAILABLE
SPL-14973 | K32044-1 | Test Support Fixture, Tire Pressure Sensor (TPS) Installation | Main Landing Gear Axle Remote Data Concentrator Cross Connection – Functional Test Nose Landing Gear Axle Remote Data Concentrator Cross Connection – Functional Test | Yes | YES | 2 | AVAILABLE
SPL-1499 | A09003-2 | Pin - Lock, NLG Towing Lever | Lift the Nose of the Airplane on Jacks – Handling Airplane Towing – Handling Nose Landing Gear Torque Link – Disconnect Nose Landing Gear Torque Link – Reconnect Nose Wheel Steering System – Functional Test Nose Wheel Steering System – Calibrating Nose Wheel Steering Position Transducer – Removal | Yes | YES | 1 | AVAILABLE
SPL-15060 | K32046-1 | Sling Eqpt - SLG Actuator | Main Landing Gear Semi Lever Gear Hydraulic Strut – Removal Main Landing Gear Semi Lever Gear Hydraulic Strut – Installation | Yes | NO | 0 | — | Not found in preload
SPL-15130 | K32048-1 | MLG Work Platform | Main Landing Gear – Removal Main Landing Gear Semi Lever Gear Hydraulic Strut – Removal Main Landing Gear Semi Lever Gear Hydraulic Strut Hydraulic Pressure Transducer – Removal Main Landing Gear Semi Lever Gear Hydraulic Strut Gas Pressure and Temperature Transducer – Removal Main Landing Gear Semi Lever Gear Hydraulic Strut – Installation Main Landing Gear Semi Lever Gear Hydraulic Strut – Servicing | Yes | NO | 0 | — | Not found in preload
SPL-1526 | F70200-35 | Inflator - Strut, Landing Gear | Main Landing Gear Shock Strut – Fluid Level Check Main Landing Gear Shock Strut – Servicing Nose Landing Gear Shock Strut – Servicing Nose Landing Gear Shock Strut – Fluid Level Check Main Landing Gear Semi Lever Gear Hydraulic Strut – Servicing Main Landing Gear Shock Strut (Nitrogen Only) – Servicing Nose Landing Gear Shock Strut (Nitrogen Only) – Servicing | Yes | YES | 2 | AVAILABLE
SPL-1556 | A20001-185 | Hoist - Boom, 400 lbs WLL, 300 lbs Load Positioner Compatible | Main Landing Gear Semi Lever Gear Hydraulic Strut – Removal Main Landing Gear Semi Lever Gear Hydraulic Strut – Installation Nose Landing Gear Drag Strut Assembly – Removal Nose Landing Gear Drag Strut Assembly – Installation | Yes | NO | 0 | — | Not found in preload
SPL-15836 | K32018-59 | Side Brace Adjustment Eqpt - Drag Brace Lock Link Assy, MLG | Main Landing Gear Side Brace Assembly (Metal) – Preparation before Removal Side Brace Rigging Tool (Metal) – Removal Side Brace Rigging Tool (Metal) – Installation Drag Brace Shackle - Upper – Installation | Yes | YES | 2 | nan
SPL-18199 | K12003-1 | Fill Tool - Hydraulic Strut, Semi Lever Gear | Main Landing Gear Semi Lever Gear Hydraulic Strut – Servicing | Yes | NO | 0 | — | Not found in preload
SPL-1827 | A32015-9 | Installer - Lockpin, MLG and NLG lockpin | Landing Gear Downlock Pins – Installation Landing Gear Downlock Pins – Removal | Yes | NO | 0 | — | Not found in preload
SPL-1829 | J32108-16 | Oil Drain Valve - Shock Strut, LG | Main Landing Gear Shock Strut – Servicing Nose Landing Gear Shock Strut – Servicing | Yes | YES | 2 | AVAILABLE
SPL-1839 | J32011-3 | Pin - Main Landing Gear Downlock (*** DISPATCH ***) | Landing Gear Downlock Pins – Installation Side Brace Rigging Tool (Metal) – Installation Landing Gear Downlock Pins – Removal | Yes | YES | 4 | UNAVAILABLE
SPL-1840 | J32011-7 | Pin - Nose Landing Gear Downlock (*** DISPATCH ***) | Landing Gear Downlock Pins – Installation Landing Gear Downlock Pins – Removal | Yes | NO | 0 | — | Not found in preload
SPL-18963 | K12004-1 | Drain Tool - Hydraulic Strut, Semi Lever | Main Landing Gear Semi Lever Gear Hydraulic Strut – Servicing | Yes | NO | 0 | — | Not found in preload
SPL-1910 | J32052-1 | Bar - Torsion, NLG Steering | Nose Wheel Steering System – Calibrating Nose Wheel Steering Position Transducer – Removal Nose Wheel Steering Position Transducer – Installation | Yes | NO | 0 | — | Not found in preload
SPL-5288 | G32073-1 | Pliers - Connector, Brake Temperature | Brake Temperature Monitoring System – Operational Test | Yes | NO | 0 | — | Not found in preload
SPL-7555 | K27030-1 | Counter Equipment - Revolution | Trailing Edge Flap System (Manual Control with the Power Drive Unit Disconnected) – Operation Trailing Edge Flap System (Manual Control with the Power Drive Unit Connected) – Operation | Yes | NO | 0 | — | Not found in preload
SPL-7628 | K27013-1 | Electrical covers - LE Slats, TE Flaps, Flaperon | Trailing Edge Flap System – Deactivation Trailing Edge Flap System – Activation Trailing Edge Flap System (Leading Edge Slats Stationary) – Operation Leading Edge Slat System – Deactivation | Yes | YES | 2 | AVAILABLE
SPL-7705 | K27030-95 | Adapter Equipment - Spline | Trailing Edge Flap System (Manual Control with the Power Drive Unit Disconnected) – Operation Trailing Edge Flap System (Manual Control with the Power Drive Unit Connected) – Operation | Yes | NO | 0 | — | Not found in preload
SPL-7795 | K27017-22 | Lock Equipment - Spoiler Actuator, Inbd/Outbd | Spoiler – Activation Spoiler (with the Spoilers Up) – Deactivation Flight Control Surface Lock Switches – Operation | Yes | NO | 0 | — | Not found in preload
SPL-7899 | K20009-14 | Rig Pin Assy, K20009-3 (included in K20009 Set) | Spoiler – Activation | Yes | NO | 0 | — | Not found in preload
SPL-8439 | J32036-75 | Equipment - Removal/Installation, MLG Aft Trunnion Pin | Main Landing Gear – Removal Main Landing Gear – Installation | Yes | YES | 4 | nan
SPL-8441 | K32001-1 | Sling - Retract Actuator, MLG | Main Landing Gear – Removal Main Landing Gear Retract Actuator – Removal Main Landing Gear Retract Actuator – Installation | Yes | YES | 4 | UNAVAILABLE
SPL-8442 | K32010-56 | Dolly - Transportation, NLG | Nose Landing Gear – Removal Nose Landing Gear – Installation | Yes | YES | 1 | nan
SPL-8443 | K32004-18 | Equipment - Removal/Installation, MLG Forward Trunnion Support Fuse Pin | Main Landing Gear – Removal | Yes | YES | 2 | nan
SPL-8444 | K32006-1 | Adapter - Hoist, Equipment, NLG Drag Strut R/I | Nose Landing Gear Drag Strut Assembly – Removal Nose Landing Gear Drag Strut Assembly – Installation | Yes | YES | 2 | AVAILABLE
SPL-8445 | K32008-131 | Kit, Wrench, Landing Gear | Main Landing Gear – Removal Side Brace Assembly (Metal) – Removal Side Brace Spindle - Upper (Metal) – Removal Drag Brace Assembly – Removal Drag Brace Shackle - Upper – Removal Drag Brace Lock Link Shackle – Removal Main Landing Gear Retract Actuator – Removal Main Landing Gear Semi Lever Gear Hydraulic Strut – Removal Main Landing Gear – Installation Side Brace Assembly (Metal) – Installation Side Brace Spindle - Upper (Metal) – Installation Drag Brace Assembly – Installation Drag Brace Shackle - Upper – Installation Drag Brace Lock Link Shackle – Installation Main Landing Gear Retract Actuator – Installation Main Landing Gear Semi Lever Gear Hydraulic Strut – Installation Main Landing Gear Side Brace Assembly (Metal) – Preparation before Installation Main Landing Gear Drag Brace – Return to Normal Main Landing Gear Drag Brace – Preparation before Installation Nose Landing Gear – Removal | Yes | YES | 4 | nan
SPL-8447 | K32012-98 | Equipment - Hoist, Removal/Installation, NLG | Nose Landing Gear – Removal Nose Landing Gear – Installation | Yes | NO | 0 | — | Not found in preload
SPL-8449 | A32099-158 | Extender - Spring | Main Landing Gear Side Brace Lock Spring – Removal Main Landing Gear Side Brace Lock Spring – Installation | Yes | NO | 0 | — | Not found in preload
SPL-8451 | K32027-106 | Pump - Retraction/Extension, MLG Actuator | Main Landing Gear Retract Actuator – Removal Main Landing Gear Drag Brace Lock Actuator – Installation Main Landing Gear Retract Actuator – Installation Main Landing Gear Side Brace Downlock Actuator – Installation Main Landing Gear Truck Positioner Actuator – Installation | Yes | YES | 2 | nan
SPL-8452 | K32040-81 | Equipment - Sling, MLG Drag & Side Strut Removal/Installation | Side Brace Assembly (Metal) – Removal Drag Brace Assembly – Removal Side Brace Assembly (Metal) – Installation Drag Brace Assembly – Installation | Yes | YES | 2 | nan
SPL-8453 | K32014-1 | Sling - Overhead, MLG Installation/Removal (requires Overhead Crane Hoist) | Main Landing Gear – Removal Main Landing Gear Truck Positioner Actuator – Removal Main Landing Gear Semi Lever Gear Hydraulic Strut – Removal Main Landing Gear – Installation Main Landing Gear Semi Lever Gear Hydraulic Strut – Installation | Yes | YES | 4 | UNAVAILABLE
SPL-8454 | K32018-59 | Side Brace Adjustment Eqpt - Drag Brace Lock Link Assy, MLG | Main Landing Gear Side Brace Assembly (Metal) – Preparation before Removal | Yes | YES | 2 | nan
SPL-8455 | K32020-1 | Equipment - Retainer, Landing Gear Torsion Link | Main Landing Gear – Removal Lift the Airplane on Jacks – Handling Lift the Nose of the Airplane on Jacks – Handling Lower the Airplane from Jacks – Handling Main Landing Gear – Installation Nose Landing Gear – Removal Nose Landing Gear – Installation | Yes | NO | 0 | — | Not found in preload
SPL-8459 | K32016-1 | Turnbuckle - Truck Position Actuator, MLG | Main Landing Gear – Removal Main Landing Gear Truck Positioner Actuator – Removal Main Landing Gear Semi Lever Gear Hydraulic Strut – Removal Main Landing Gear – Installation Main Landing Gear Truck Positioner Actuator – Installation Main Landing Gear Semi Lever Gear Hydraulic Strut – Installation | Yes | YES | 4 | IN_TRANSFER_OR_NEEDED
SPL-8748 | K27040-1 | Clamp Equipment - Drive Shaft, T.E. Flap and L.E. Slat | Wheel Well Flap Torque Tube – Removal Wheel Well Flap Torque Tube – Installation | Yes | NO | 0 | — | Not found in preload
SPL-8831 | K32008-131 | Wrench - MLG Aft Trunnion Spanner (K32008-133 is included in K32008-131 and -132) | Main Landing Gear – Removal Main Landing Gear – Installation | Yes | YES | 4 | nan
SPL-8958 | K27039-15 | Rigging Eqpt - TE Flaps | Trailing Edge Flap System Rigging – Detailed Inspection | Yes | NO | 0 | — | Not found in preload
STD-1081 | STD-1081 | Flashlight - Explosion Proof | Main Landing Gear – Installation | Yes | YES | 1 | UNAVAILABLE | No part number — matched by Reference ID
STD-1088 | STD-1088 | Source - Cold Water, Regulated, 0-60 PSIG | Auxiliary Power Unit – Cleaning | Yes | NO | 0 | — | No part number — matched by Reference ID ¦ Not found in preload
STD-1098 | STD-1098 | Hoist - 500 Lb Capacity | Side Brace Assembly (Metal) – Removal Drag Brace Assembly – Removal Side Brace Assembly (Metal) – Installation Drag Brace Assembly – Installation Drag Brace Shackle - Upper – Installation Nose Landing Gear Drag Strut Assembly – Removal Nose Landing Gear Drag Strut Assembly – Installation | Yes | YES | 3 | AVAILABLE | No part number — matched by Reference ID
STD-1133 | STD-1133 | Gun - Spray, Paint, with Interchangeable Nozzles | Apply Conductive Coatings to Specified External Surfaces – Painting | Yes | NO | 0 | — | No part number — matched by Reference ID ¦ Not found in preload
STD-1140 | STD-1140 | Hose - Flexible, 1/2 Inch ID, BMS 3-11 Resistant, 10 Foot | Hydraulic System - Center – Bleeding | Yes | NO | 0 | — | No part number — matched by Reference ID ¦ Not found in preload
STD-1146 | STD-1146 | Pad - Protective, Ensolite or Equivalent 1/2 Inch by 72 Inches by 96 Inches | Main Landing Gear Retract Actuator – Removal | Yes | NO | 0 | — | No part number — matched by Reference ID ¦ Not found in preload
STD-1149 | STD-1149 | Gauge - Pressure,Dry Case, 0-2000 PSIG (0-13790 KPa), 1.0% of full scale accuracy | Nose Landing Gear Shock Strut – Servicing Nose Landing Gear Shock Strut – Fluid Level Check Nose Landing Gear Shock Strut (Nitrogen Only) – Servicing | Yes | NO | 0 | — | No part number — matched by Reference ID ¦ Not found in preload
STD-1151 | STD-1151 | Hardware - NLG, Downlock Pin Safety (1 - Bolt, NAS6603-12; 1 - Washer, NASM15795-818; 1 - Nut, NASM21044C3) | Landing Gear Downlock Pins – Installation Landing Gear Downlock Pins – Removal | Yes | NO | 0 | — | No part number — matched by Reference ID ¦ Not found in preload
STD-1152 | STD-1152 | Hardware - MLG, Downlock Pin Safety (4 - Bolt, NAS6603-12; 4 - Washer, NASM15795-820; 4 - Nut, NASM21044C3) | Landing Gear Downlock Pins – Installation Landing Gear Downlock Pins – Removal | Yes | NO | 0 | — | No part number — matched by Reference ID ¦ Not found in preload
STD-1157 | STD-1157 | Gauge - Pressure, 0-3000 PSIG (0-20685 KPa) | Main Landing Gear Shock Strut – Fluid Level Check Main Landing Gear Shock Strut – Servicing Main Landing Gear Shock Strut (Nitrogen Only) – Servicing | Yes | YES | 2 | AVAILABLE | No part number — matched by Reference ID
STD-11729 | STD-11729 | Plumb Bob | Lower the Airplane from Jacks – Handling | Yes | NO | 0 | — | No part number — matched by Reference ID ¦ Not found in preload
STD-1173 | STD-1173 | Hoist - Chain, 12,000 lb Capacity | Main Landing Gear Truck Positioner Actuator – Removal Main Landing Gear Semi Lever Gear Hydraulic Strut – Removal Main Landing Gear Semi Lever Gear Hydraulic Strut – Installation | Yes | NO | 0 | — | No part number — matched by Reference ID ¦ Not found in preload
STD-12339 | STD-12339 | Borescope - 5mm flexible, 1400mm length, 49 degree field of view | APU Engine – Inspection | Yes | NO | 0 | — | No part number — matched by Reference ID ¦ Not found in preload
STD-1392 | STD-1392 | Shield - Facial Protection | Auxiliary Power Unit – Cleaning | Yes | NO | 0 | — | No part number — matched by Reference ID ¦ Not found in preload
STD-2487 | STD-2487 | Container - Hydraulic Fluid Resistant, 5 Gallon (19 Liter) | Main Landing Gear Truck Positioner Actuator – Removal | Yes | NO | 0 | — | No part number — matched by Reference ID ¦ Not found in preload
STD-252 | STD-252 | Ferrule Crimping Tool | Ground Service Supply and Return Quick-Disconnect Cap Lanyard - Left – Installation Ground Service Supply and Return Quick-Disconnect Cap Lanyard - Right – Installation Ground Service Supply and Return Quick-Disconnect Cap Lanyard - Center – Installation | Yes | NO | 0 | — | No part number — matched by Reference ID ¦ Not found in preload
STD-4292 | STD-4292 | Gauge-Pressure, 0 to 3000 psi (0 to 20685 kPa) TES9178 or Equivalent (AAL) | Main Landing Gear Semi Lever Gear Hydraulic Strut – Removal Main Landing Gear Semi Lever Gear Hydraulic Strut Gas Pressure and Temperature Transducer – Removal Main Landing Gear Semi Lever Gear Hydraulic Strut – Servicing | Yes | NO | 0 | — | No part number — matched by Reference ID ¦ Not found in preload
STD-4873 | STD-4873 | Rope - 0.5 inch (12.7 mm) Diameter | Side Brace Assembly (Metal) – Removal Side Brace Spindle - Upper (Metal) – Removal Drag Brace Shackle - Upper – Removal Drag Brace Lock Link Shackle – Removal Side Brace Rigging Tool (Metal) – Installation Drag Brace Shackle - Upper – Installation Main Landing Gear Side Brace Assembly (Metal) – Return to Normal Main Landing Gear Drag Brace – Return to Normal Nose Landing Gear – Removal Nose Landing Gear Drag Strut Assembly – Removal | Yes | YES | 2 | UNAVAILABLE | No part number — matched by Reference ID
STD-5468 | STD-5468 | Feeler Gauge, 0.002 - 0.008 inch | Main Landing Gear – Installation | Yes | YES | 1 | AVAILABLE | No part number — matched by Reference ID
STD-567 | STD-567 | Level - Bubble | Lift the Airplane on Jacks – Handling | Yes | YES | 1 | AVAILABLE | No part number — matched by Reference ID
STD-6355 | STD-6355 | Gage - Feeler, 0.000 - 0.030 inch (0.00 - 0.76 mm) range | Nose Landing Gear – Installation | Yes | YES | 1 | AVAILABLE | No part number — matched by Reference ID
STD-6569 | STD-6569 | Container - Hydraulic Fluid Resistant, 1 Gallon (3.8 Liter) | Hydraulic System - Center – Bleeding | Yes | NO | 0 | — | No part number — matched by Reference ID ¦ Not found in preload
STD-6636 | STD-6636 | Vacuum Cleaner - wet and dry type | Auxiliary Power Unit – Cleaning | Yes | NO | 0 | — | No part number — matched by Reference ID ¦ Not found in preload
STD-7288 | STD-7288 | Container - Hydraulic Fluid Resistant, 2-gallon (7.6-liter) | Main Landing Gear Side Brace Downlock Actuator – Removal | Yes | NO | 0 | — | No part number — matched by Reference ID ¦ Not found in preload
STD-7394 | STD-7394 | Cap - Dust, Electrical Connector | Main Landing Gear – Removal Main Landing Gear – Installation Main Landing Gear Side Brace Wire Harness – Installation | Yes | YES | 20 | UNAVAILABLE | No part number — matched by Reference ID
STD-7492 | STD-7492 | Sprayer - Water | Auxiliary Power Unit – Cleaning | Yes | NO | 0 | — | No part number — matched by Reference ID ¦ Not found in preload
STD-7552 | STD-7552 | Strap - Lifting, (Approximately 36 inches long, 200 lbs. Safe Working Load, with metal end fittings) | Side Brace Spindle - Upper (Metal) – Removal Drag Brace Shackle - Upper – Removal Drag Brace Lock Link Shackle – Removal Drag Brace Shackle - Upper – Installation Main Landing Gear Side Brace Assembly (Metal) – Return to Normal Main Landing Gear Drag Brace – Return to Normal | Yes | NO | 0 | — | No part number — matched by Reference ID ¦ Not found in preload
STD-7875 | STD-7875 | Hose - Flexible, BMS 3-32 Resistant, 1/2-in ID, 10-ft | Main Landing Gear Shock Strut – Servicing Nose Landing Gear Shock Strut – Servicing | Yes | NO | 0 | — | No part number — matched by Reference ID ¦ Not found in preload
STD-810 | STD-810 | Spatula - Fillet Smoothing, Hardwood or Plastic | Injection – Sealing Aerodynamic Smoother – Sealing Fillet – Sealing | Yes | NO | 0 | — | No part number — matched by Reference ID ¦ Not found in preload
STD-8344 | STD-8344 | Screwdriver - Torque, 0-5 in. lbs, +/-6% accuracy | General Processor Module L7 (Swap with GPM R8) – Replacement General Processor Module R4 (Swap with GPM R8) – Replacement | Yes | NO | 0 | — | No part number — matched by Reference ID ¦ Not found in preload
STD-837 | STD-837 | String | Main Landing Gear – Removal Main Landing Gear Retract Actuator – Removal | Yes | NO | 0 | — | No part number — matched by Reference ID ¦ Not found in preload
STD-9463 | STD-9463 | Beam - Wood, 4 Inch, by 4 Inch, by 60 inch | Main Landing Gear – Removal Main Landing Gear – Installation | Yes | YES | 2 | UNAVAILABLE | No part number — matched by Reference ID

## Consumable Materials
Reference ID | Part Number | Description | Specification | AMM Reference | Is Tool | In Preload | Preload Qty | Availability | Notes
A00028 | A00028 | Adhesive - Modified Epoxy For Rigid PVC, Foam Cored Sandwiches | BAC5010 Type 70 (BMS5-92 Type 1) | Plastic Surfaces to Be Painted – Preparation | No | NO | 0 | — | Not found in preload
A00767 | A00767 | Sealant - Fuel Tank | BMS5-45 | Lubrication Fitting – Installation Wing Trailing Edge Panel – Installation | No | NO | 0 | — | Not found in preload
A50086 | A50086 | Primer - Loctite 7471 Primer T Activator | nan | Lubrication Fitting – Installation | No | NO | 0 | — | Not found in preload
A50099 | A50099 | Pinhole Filler - 8W5 (Formerly Dexter 8-W-5) | BAC5837 | Plastic Surfaces to Be Painted – Preparation | No | NO | 0 | — | Not found in preload
A50110 | A50110 | Sealant - Fuel Tank | BMS5-45 Class B-2 | Flap Power Drive Unit Electric Motor – Installation Main Landing Gear – Installation Main Landing Gear Doors - MLG Drag Brace Door – Adjusting Main Landing Gear Doors - MLG Trunnion Door – Adjusting Main Landing Gear Doors - MLG Shock Strut Doors – Adjusting Main Landing Gear Shock Strut Door – Installation Main Landing Gear Drag Brace Door – Installation Main Landing Gear Trunnion Door – Installation Main Landing Gear Down Control Proximity Sensor Assembly – Installation Main Landing Gear Retract Actuator – Installation Main Landing Gear Semi Lever Gear Hydraulic Strut – Installation Main Landing Gear Lower Shock Strut Door – Adjusting Main Landing Gear Lower Shock Strut Doors – Adjusting Main Landing Gear Lower Shock Strut Door – Installation Main Landing Gear Forward Lower Shock Strut Door – Installation Main Landing Gear Aft Lower Shock Strut Door – Installation Nose Landing Gear – Installation Nose Landing Gear Drag Strut Assembly – Installation Nose Landing Gear Down Control Proximity Sensor Assembly – Installation Nose Landing Gear Aft Door – Installation | No | YES | 3 | UNAVAILABLE
A50155 | A50155 | Sealant - Fuel Tank | BMS5-45 Class C | Flap Power Drive Unit Electric Motor – Installation Nose Landing Gear Aft Door – Adjusting | No | YES | 1 | NOT_CALCULATED
A50245 | A50245 | Adhesive - 3M Scotch-Weld 3501 B/A Gray Epoxy | nan | Plastic Surfaces to Be Painted – Preparation | No | NO | 0 | — | Not found in preload
A50246 | A50246 | Surfacer - Deft 09BR003 Polyurethane Sanding Surfacer (Brown Color) | BAC5681, BAC5837 | Plastic Surfaces to Be Painted – Preparation | No | NO | 0 | — | Not found in preload
A50247 | A50247 | Surfacer - Deft 09W001 Polyurethane Sanding Surfacer (White Color) | BAC5681, BAC5837 | Plastic Surfaces to Be Painted – Preparation | No | NO | 0 | — | Not found in preload
A50296 | A50296 | Sealant - Pressure And Environmental - Chromate Type | BMS5-95 Class C | Nose Landing Gear Aft Door – Adjusting | No | NO | 0 | — | Not found in preload
A50331 | A50331 | Compound - Loctite 263 High Strength Red Threadlocker | nan | Lubrication Fitting – Installation | No | NO | 0 | — | Not found in preload
A50337 | A50337 | Sealant - Fuel Tank | BMS5-45 Class B | Fillet – Sealing | No | NO | 0 | — | Not found in preload
A50359 | A50359 | Sealant - Low Density, Non-Chromate Type | BMS5-142 Type II Class B | Wing Trailing Edge Panel – Installation | No | NO | 0 | — | Not found in preload
B00062 | B00062 | Solvent - Acetone (99.5% Grade) | ASTM D 329 (Supersedes O-A-51) | Main Landing Gear Retract Actuator – Installation Metal Surfaces (Bare, Clad, or Plated Metal) – Chemical Cleaning Plastic Surfaces to Be Painted – Preparation Metal Surfaces (Paint Removal) – Chemical Cleaning | No | YES | 2 | UNAVAILABLE
B00068 | B00068 | Alcohol - Denatured, Ethyl (Ethanol) | AMS 3002, MIL-E-51454 Type II | Metal Surfaces (Bare, Clad, or Plated Metal) – Chemical Cleaning Plastic Surfaces to Be Painted – Preparation Metal Surfaces (Paint Removal) – Chemical Cleaning | No | NO | 0 | — | Not found in preload
B00083 | B00083 | Solvent - VM&P Naphthas | TT-N-95 Type II, ASTM D-3735 Type III | Apply Conductive Coatings to Specified External Surfaces – Painting Metal Surfaces (Bare, Clad, or Plated Metal) – Chemical Cleaning Sealing – Preparation Metal Surfaces (Paint Removal) – Chemical Cleaning | No | NO | 0 | — | Not found in preload
B00090 | B00090 | Solvent - Inhibited Trichloroethane 1,1,1 | MIL-T-81533 | Unwanted Fluid – Cleaning | No | NO | 0 | — | Not found in preload
B00102 | B00102 | Abrasive - Aluminum Oxide Coated Cloth | nan | Metal Surfaces (by Hand) – Mechanical Cleaning Plastic Surfaces to Be Painted – Preparation | No | NO | 0 | — | Not found in preload
B00130 | B00130 | Alcohol - Isopropyl | TT-I-735 | Main Battery – Reconnect APU Battery – Reconnect Metal Surfaces (Bare, Clad, or Plated Metal) – Chemical Cleaning Fillet – Sealing Plastic Surfaces to Be Painted – Preparation Metal Surfaces (Paint Removal) – Chemical Cleaning | No | NO | 0 | — | Not found in preload
B00137 | B00137 | Abrasive - Garnet Coated Paper | nan | Metal Surfaces (by Hand) – Mechanical Cleaning Sealing – Preparation | No | NO | 0 | — | Not found in preload
B00138 | B00138 | Abrasive - Silicon Carbide Coated Cloth | nan | Metal Surfaces (by Hand) – Mechanical Cleaning | No | NO | 0 | — | Not found in preload
B00148 | B00148 | Solvent - Methyl Ethyl Ketone (MEK) | ASTM D740 | Plastic Surfaces to Be Painted – Preparation | No | NO | 0 | — | Not found in preload
B00184 | B00184 | Solvent - Presealing, Cleaning Solvent | BMS11-7 | Wing Trailing Edge Panel – Installation Plastic Surfaces to Be Painted – Preparation Nose Landing Gear Aft Door – Adjusting | No | YES | 1 | NOT_CALCULATED
B00666 | B00666 | Solvent - Methyl Propyl Ketone | BMS11-9 | Wing Trailing Edge Panel – Installation Metal Surfaces (Bare, Clad, or Plated Metal) – Chemical Cleaning Metal Surfaces (Paint Removal) – Chemical Cleaning | No | NO | 0 | — | Not found in preload
B00762 | B00762 | Solvent - Mineral Spirits | TT-T-291 | Metal Surfaces (Bare, Clad, or Plated Metal) – Chemical Cleaning Metal Surfaces (Paint Removal) – Chemical Cleaning | No | NO | 0 | — | Not found in preload
B01000 | B01000 | Solvent - General Cleaning Of Metal (AMM 20-30-80) - Series 80 | nan | Metal Surfaces (Bare, Clad, or Plated Metal) – Chemical Cleaning | No | NO | 0 | — | Not found in preload
B01004 | B01004 | Solvent - Final Cleaning Of Metal Prior To Painting (AMM 20-30-84) - Series 84 | nan | Metal Surfaces (Paint Removal) – Chemical Cleaning | No | NO | 0 | — | Not found in preload
B01007 | B01007 | Solvent - Final Cleaning Of Composites Prior To Painting (AMM 20-30-87) - Series 87 | nan | Plastic Surfaces to Be Painted – Preparation | No | NO | 0 | — | Not found in preload
B01008 | B01008 | Solvent - Final Cleaning Of Metal Prior To Non-Structural Bonding (AMM 20-30-88) - Series 88 | nan | Lubrication Fitting – Installation | No | NO | 0 | — | Not found in preload
B01012 | B01012 | Solvent - Final Cleaning Prior To General Sealing (AMM 20-30-92) - Series 92 | nan | Main Landing Gear Side Brace Wire Harness – Installation Sealing – Preparation | No | NO | 0 | — | Not found in preload
B01023 | B01023 | Cleaner - Primary - Ardrox 6025 | nan | Auxiliary Power Unit – Cleaning | No | NO | 0 | — | Not found in preload
B01026 | B01026 | Solvent - FCC-55 | nan | Wing Trailing Edge Panel – Installation | No | NO | 0 | — | Not found in preload
B50118 | B50118 | Solvent - General | BAC5750 | Main Landing Gear – Installation | No | NO | 0 | — | Not found in preload
C00032 | C00032 | Coating - Protective Enamel, General Use | BMS10-60 Type I | Main Landing Gear Lower Shock Strut Door – Adjusting Main Landing Gear Lower Shock Strut Doors – Adjusting | No | NO | 0 | — | Not found in preload
C00058 | C00058 | Pinhole Filler - Magna Static 28C1 (Formerly Dexter 28-C-1) | BAC5837 | Plastic Surfaces to Be Painted – Preparation | No | NO | 0 | — | Not found in preload
C00175 | C00175 | Primer - Urethane Compatible, Corrosion Resistant | BMS10-79 Type III | Main Landing Gear – Installation | No | YES | 2 | UNAVAILABLE
C00259 | C00259 | Coating - Chemical And Solvent Resistant Finish, Corrosion Inhibiting Primer | BMS10-11 Type I | Main Landing Gear – Installation Nose Landing Gear Down Control Proximity Sensor Assembly – Installation | No | YES | 2 | UNAVAILABLE
C00700 | C00700 | Coating - Protective Enamel (BAC 707 Gray Color, Gloss) | BMS10-60 Type I | Nose Landing Gear Aft Door – Adjusting | No | NO | 0 | — | Not found in preload
C00766 | C00766 | Primer - Nonchromated Primer For Composites | BMS10-103 Type I | Wing Trailing Edge Panel – Installation Nose Landing Gear Aft Door – Adjusting | No | NO | 0 | — | Not found in preload
C00767 | C00767 | Coating - Anti-Static Coating | BMS10-21 Type III | Wing Trailing Edge Panel – Installation Apply Conductive Coatings to Specified External Surfaces – Painting | No | NO | 0 | — | Not found in preload
C50111 | C50111 | Coating - Protective Enamel, White Gloss | BMS10-60 Type II | Wing Trailing Edge Panel – Installation | No | NO | 0 | — | Not found in preload
C50213 | C50213 | Coating - Chemical And Solvent Resistant Finish - (BAC 302 Yellow Color) | BMS10-11 Type II | Apply Conductive Coatings to Specified External Surfaces – Painting | No | NO | 0 | — | Not found in preload
C50219 | C50219 | Coating - Anti-Static Coating | BMS10-21 Type IV | Apply Conductive Coatings to Specified External Surfaces – Painting | No | NO | 0 | — | Not found in preload
D00006 | D00006 | Compound - Antiseize, Pure Nickel Special - Never-Seez NSBT-8N/-16N | nan | Main Landing Gear Shock Strut Door – Installation | No | YES | 1 | UNAVAILABLE
D00013 | D00013 | Grease - Aircraft And Instrument Grease | MIL-PRF-23827 (NATO G-354) (Supersedes MIL-G-23827) | Main Landing Gear Truck Positioner Actuator – Installation Lubrication – Standard Practices Standard Torque Values – Technical Data Standard Torque Values for Composite Structure – Technical Data | No | YES | 2 | UNAVAILABLE
D00014 | D00014 | Grease - Molybdenum Disulfide, Low & High Temperature | MIL-G-21164 (NATO G-353) | Lubrication – Standard Practices | No | NO | 0 | — | Not found in preload
D00016 | D00016 | Grease - Aircraft, General Purpose, Wide Temperature Range | MIL-PRF-81322 | Lubrication – Standard Practices | No | NO | 0 | — | Not found in preload
D00070 | D00070 | Fluid - Hydraulic, Petroleum Base | MIL-PRF-5606 (Replaces MIL-H-5606) | Landing Gear Shock Strut Fluids – Servicing Lubrication – Standard Practices | No | NO | 0 | — | Not found in preload
D00091 | D00091 | Oil - General Purpose, Low Temperature, Lubricating | MIL-PRF-7870 (NATO O-142) | Lubrication – Standard Practices | No | NO | 0 | — | Not found in preload
D00106 | D00106 | Fluid - Hydraulic, Petroleum Base, For Preservation And Operation | MIL-PRF-6083 (NATO C-635) | Landing Gear Shock Strut Fluids – Servicing | No | NO | 0 | — | Not found in preload
D00110 | D00110 | Lubricant - Solid Film, Heat Cured, Corrosion Inhibiting | MIL-PRF-46010 | Standard Torque Values – Technical Data Standard Torque Values for Composite Structure – Technical Data | No | NO | 0 | — | Not found in preload
D00233 | D00233 | Grease - Aircraft, General Purpose, Wide Temperature - Mobil 28 | MIL-PRF-81322 | Main Landing Gear and Actuating Mechanisms - Lower – Lubricating | No | NO | 0 | — | Not found in preload
D00378 | D00378 | Grease - Aircraft, General Purpose, Wide Temperature - Aeroshell 22 | MIL-PRF-81322 | Main Landing Gear and Actuating Mechanisms - Lower – Lubricating | No | NO | 0 | — | Not found in preload
D00467 | D00467 | Fluid - Landing Gear Shock Strut | BMS3-32 Type II | Main Landing Gear Shock Strut – Servicing Nose Landing Gear Shock Strut – Servicing Landing Gear Shock Strut Fluids – Servicing Lubrication – Standard Practices | No | NO | 0 | — | Not found in preload
D00510 | D00510 | Lubricant - Landing Gear Shock Strut Additive - Lubrizol 1395 | nan | Landing Gear Shock Strut Fluids – Servicing | No | NO | 0 | — | Not found in preload
D00528 | D00528 | Grease - Aircraft - Royco 11MS | nan | Main Landing Gear and Actuating Mechanisms - Lower – Lubricating Lubrication – Standard Practices | No | NO | 0 | — | Not found in preload
D00633 | D00633 | Grease - Aircraft General Purpose | BMS3-33 | Flap Power Drive Unit Electric Motor – Installation Main Landing Gear Drag Brace Lock Actuator – Installation Main Landing Gear – Installation Main Landing Gear and Actuating Mechanisms - Lower – Lubricating Main Landing Gear and Actuating Mechanisms - Upper – Lubricating Main Landing Gear Doors and Actuating Mechanisms – Lubricating Side Brace Assembly (Metal) – Installation Side Brace Spindle - Upper (Metal) – Installation Drag Brace Assembly – Installation Drag Brace Shackle - Upper – Installation Drag Brace Lock Link Shackle – Installation Main Landing Gear Drag Brace Door – Installation Main Landing Gear Trunnion Door – Installation Main Landing Gear Retract Actuator – Installation Main Landing Gear Side Brace Downlock Actuator – Installation Main Landing Gear Truck Positioner Actuator – Installation Main Landing Gear Semi Lever Gear Hydraulic Strut – Installation Lubrication – Standard Practices Lubrication Fitting – Installation Main Landing Gear Side Brace Assembly (Metal) – Preparation before Installation Main Landing Gear Side Brace Lock Spring – Installation Main Landing Gear Drag Brace – Preparation before Installation Main Landing Gear Lower Shock Strut Door – Installation Main Landing Gear Forward Lower Shock Strut Door – Installation Main Landing Gear Aft Lower Shock Strut Door – Installation Standard Torque Values – Technical Data Standard Torque Values for Composite Structure – Technical Data Nose Landing Gear Torque Link – Reconnect Nose Landing Gear – Installation Nose Landing Gear and Actuating Mechanism Components - Upper – Lubricating Nose Landing Gear Doors and Actuating Mechanisms – Lubricating Nose Landing Gear Drag Strut Assembly – Installation Nose Landing Gear Lock Link Assembly – Installation | No | YES | 1 | NOT_CALCULATED
D00642 | D00642 | Lubricant - Aeroshell 11-MS (use until stock depleted) | nan | Main Landing Gear and Actuating Mechanisms - Lower – Lubricating | No | NO | 0 | — | Not found in preload
D50005 | D50005 | Grease - Wheel Bearing - Mobil Aviation Grease SHC 100 | nan | Main Landing Gear and Actuating Mechanisms - Lower – Lubricating | No | NO | 0 | — | Not found in preload
D50022 | D50022 | Fluid - Landing Gear Shock Strut (Specifically For Preservation) | BMS3-32 Type I | Main Landing Gear Shock Strut – Servicing Nose Landing Gear Shock Strut – Servicing Landing Gear Shock Strut Fluids – Servicing | No | NO | 0 | — | Not found in preload
D50123 | D50123 | Oil - Aircraft Turbine Engine Oil for APS 5000 APU (AMM 12-13-04/301) | nan | Auxiliary Power Unit – Fill with Liquid | No | NO | 0 | — | Not found in preload
D50189 | D50189 | Paste - Molub-Alloy (Formerly Castrol Optimol) Paste White T | nan | Flap Universal Joint – Installation | No | NO | 0 | — | Not found in preload
D50193 | D50193 | Lubricant - Landing Gear Shock Strut Additive - Methyl Oleate | nan | Landing Gear Shock Strut Fluids – Servicing | No | NO | 0 | — | Not found in preload
D50197 | D50197 | Lubricant - Cetyl Alcohol | SAE AS87132 (Supersedes MIL-L-87132) | Standard Torque Values – Technical Data Standard Torque Values for Composite Structure – Technical Data | No | NO | 0 | — | Not found in preload
D50255 | D50255 | Grease - Aircraft And Instrument | MIL-PRF-32014 | Main Landing Gear and Actuating Mechanisms - Lower – Lubricating Lubrication – Standard Practices | No | NO | 0 | — | Not found in preload
D50269 | D50269 | Fluid - Hydraulic Fluid, Fire Resistant (Interchangeable And Intermixable With BMS 3-11 Type IV) | BMS3-11 Type V | Main Landing Gear Semi Lever Gear Hydraulic Strut – Servicing | No | NO | 0 | — | Not found in preload
D50294 | D50294 | Compound - Antiseize, Pure Nickel Special - Never Seez | BAC5008 | Standard Torque Values – Technical Data Standard Torque Values for Composite Structure – Technical Data | No | NO | 0 | — | Not found in preload
D50315 | D50315 | Fluid - Hydraulic, Erosion Arresting, Fire Resistant, Improved Thermal Stability Fluid (250 F and 5000 PSI tested) | ExxonMobil HyJet V per BMS3-11 Type V Grade C (B-787 Only) | Main Landing Gear Retract Actuator – Removal Main Landing Gear Truck Positioner Actuator – Removal Main Landing Gear Semi Lever Gear Hydraulic Strut – Removal Hydraulic Reservoir (Manual Method) – Servicing Hydraulic Reservoir (Pressure Method) – Servicing Hydraulic Reservoir (High Pressure Method) – Servicing Main Landing Gear Drag Brace Lock Actuator – Installation Main Landing Gear Retract Actuator – Installation Main Landing Gear Side Brace Downlock Actuator – Installation Main Landing Gear Truck Positioner Actuator – Installation Main Landing Gear Semi Lever Gear Hydraulic Strut – Servicing Hydraulic System - Center (with a Portable Hydraulic Cart) – Pressurization | No | YES | 1 | AVAILABLE
G00091 | G00091 | Compound - Oxygen System Leak Detection - Snoop Leak Detector | MIL-PRF-25567 | Main Landing Gear Shock Strut – Fluid Level Check Main Landing Gear Shock Strut – Servicing Nose Landing Gear Shock Strut – Servicing Nose Landing Gear Shock Strut – Fluid Level Check Main Landing Gear Shock Strut (Nitrogen Only) – Servicing Nose Landing Gear Shock Strut (Nitrogen Only) – Servicing | No | NO | 0 | — | Not found in preload
G00110 | G00110 | Sponge - Silicone Rubber, Closed-Cell, General Purpose, Non-Solvent Use | BMS1-23 | Auxiliary Power Unit – Cleaning | No | NO | 0 | — | Not found in preload
G00251 | G00251 | Abrasive - Mat, Non-Woven, Non-Metallic | A-A-58054 | Sealing – Preparation | No | NO | 0 | — | Not found in preload
G00262 | G00262 | Nitrogen - Liquid | A-A-59503 Type II, MIL-PRF-27401 Type II | Lubrication Fitting – Installation | No | NO | 0 | — | Not found in preload
G00268 | G00268 | Brush - Soft Bristle, Paint | nan | Nose Landing Gear Aft Door – Adjusting | No | NO | 0 | — | Not found in preload
G00270 | G00270 | Tape - Scotch Flatback Masking 250 | ASTM D6123 (Supersedes A-A-883) | Aerodynamic Smoother – Sealing | No | NO | 0 | — | Not found in preload
G00291 | G00291 | Tape - Aluminum Foil, 3M 425 | AMS-T-23397 / L-T-80 | Plastic Surfaces to Be Painted – Preparation | No | NO | 0 | — | Not found in preload
G01048 | G01048 | Lockwire - MS20995C32, Corrosion Resistant Steel - 0.032 Inch (0.8128 mm) Diameter | NASM20995 | Main Landing Gear – Removal Main Landing Gear – Installation Main Landing Gear Truck Positioner Actuator – Installation Nose Landing Gear Aft Door – Adjusting Nose Landing Gear Indication Proximity Sensors – Adjusting | No | YES | 2 | UNAVAILABLE
G01061 | G01061 | Water - Distilled | nan | Fillet – Sealing | No | NO | 0 | — | Not found in preload
G01505 | G01505 | Lockwire - Safety And Lock | NASM20995 | Main Landing Gear Doors - MLG Drag Brace Door – Adjusting Main Landing Gear Lower Shock Strut Door – Adjusting Hydraulic System - Center – Bleeding | No | YES | 2 | UNAVAILABLE
G01912 | G01912 | Lockwire - MS20995NC32, Monel - 0.032 Inch (0.8128 mm) Diameter | NASM20995 | Locking Devices – Installation | No | NO | 0 | — | Not found in preload
G02436 | G02436 | Lockwire - MS20995NC40, Monel - 0.040 Inch (1.016 mm) Diameter | NASM20995 | Main Landing Gear Forward Lower Shock Strut Door – Removal Main Landing Gear Doors - MLG Trunnion Door – Adjusting Main Landing Gear Forward Lower Shock Strut Door – Installation | No | YES | 2 | AVAILABLE
G02444 | G02444 | Tag - Red Paper, "STATIC PORTS COVERED" - 3 inches (76.2 mm) Wide, 6 inches (152.4 mm) Long | nan | Plastic Surfaces to Be Painted – Preparation | No | NO | 0 | — | Not found in preload
G02447 | G02447 | Tag - Red Paper, "PITOT PROBES COVERED" - 3 inches (76.2 mm) Wide, 6 inches (152.4 mm) Long | nan | Plastic Surfaces to Be Painted – Preparation | No | NO | 0 | — | Not found in preload
G02479 | G02479 | Lockwire - MS20995CY20, Copper - 0.020 Inch (0.508 mm) Diameter | NASM20995 | Locking Devices – Installation | No | NO | 0 | — | Not found in preload
G50077 | G50077 | Abrasive - Aluminum Oxide Paper, 240 grit or finer | nan | Apply Conductive Coatings to Specified External Surfaces – Painting | No | NO | 0 | — | Not found in preload
G50135 | G50135 | Leak Detector - Liquid, Non-Corrosive Soap Compound | MIL-PRF-25567 | Main Landing Gear Shock Strut – Fluid Level Check Main Landing Gear Shock Strut – Servicing Nose Landing Gear Shock Strut – Servicing Nose Landing Gear Shock Strut – Fluid Level Check Main Landing Gear Shock Strut (Nitrogen Only) – Servicing Nose Landing Gear Shock Strut (Nitrogen Only) – Servicing | No | NO | 0 | — | Not found in preload
G50136 | G50136 | Compound - Corrosion Inhibiting, Non-drying Paste | BMS3-38 | Lift the Nose of the Airplane on Jacks – Handling Main Battery – Reconnect APU Battery – Reconnect Wheel Well Flap Torque Tube – Installation Flap Power Drive Unit Electric Motor – Installation Main Landing Gear Drag Brace Lock Actuator – Installation Main Landing Gear – Installation Main Landing Gear Doors - MLG Shock Strut Doors – Adjusting Main Landing Gear Shock Strut Door – Installation Main Landing Gear Drag Brace Door – Installation Main Landing Gear Trunnion Door – Installation Main Landing Gear Down Control Proximity Sensor Assembly – Installation Main Landing Gear Retract Actuator – Installation Main Landing Gear Side Brace Downlock Actuator – Installation Main Landing Gear Semi Lever Gear Hydraulic Strut – Installation Wing Trailing Edge Panel – Installation Main Landing Gear Side Brace Wire Harness – Installation Main Landing Gear Lower Shock Strut Door – Adjusting Main Landing Gear Lower Shock Strut Doors – Adjusting Main Landing Gear Lower Shock Strut Door – Installation Main Landing Gear Forward Lower Shock Strut Door – Installation Main Landing Gear Aft Lower Shock Strut Door – Installation Nose Landing Gear Down Control Proximity Sensor Assembly – Installation | No | YES | 1 | UNAVAILABLE
G50222 | G50222 | Brush - Tampico Fiber, Non-Metallic | nan | Main Battery – Reconnect | No | NO | 0 | — | Not found in preload
G50225 | G50225 | Lockwire - MS20995C20, Corrosion Resistant Steel - 0.020 Inch (0.508 mm) Diameter | NASM20995 | Spoiler – Activation | No | NO | 0 | — | Not found in preload
G50227 | G50227 | Strap - Tiedown, Electrical Components, Adjustable, Self-clinching, Plastic, Type I, Class 1 | AS33671 (Supersedes MS3367) | Main Landing Gear – Installation | No | NO | 0 | — | Not found in preload
G50237 | G50237 | Compound - Corrosion Inhibiting, Non-drying - Cor-Ban 27L | BMS3-38 | Main Landing Gear – Installation Side Brace Assembly (Metal) – Installation Side Brace Spindle - Upper (Metal) – Installation Drag Brace Assembly – Installation Drag Brace Shackle - Upper – Installation Drag Brace Lock Link Shackle – Installation Main Landing Gear Side Brace Downlock Actuator – Installation Main Landing Gear Truck Positioner Actuator – Installation Main Landing Gear Semi Lever Gear Hydraulic Strut – Installation Main Landing Gear Side Brace Assembly (Metal) – Preparation before Installation Main Landing Gear Side Brace Wire Harness – Installation Main Landing Gear Side Brace Lock Spring – Installation Main Landing Gear Drag Brace – Preparation before Installation Standard Torque Values – Technical Data Standard Torque Values for Composite Structure – Technical Data Nose Landing Gear – Installation Nose Landing Gear Drag Strut Assembly – Installation Nose Landing Gear Lock Link Assembly – Installation | No | YES | 1 | UNAVAILABLE
G50256 | G50256 | Water, Regular | nan | Unwanted Fluid – Cleaning | No | NO | 0 | — | Not found in preload
G50260 | G50260 | Sandpaper - Aluminum Oxide, 220 Grit | nan | Sealing – Preparation | No | NO | 0 | — | Not found in preload
G50261 | G50261 | Sandpaper - Aluminum Oxide, 400 Grit | BAC5000 | Sealing – Preparation | No | NO | 0 | — | Not found in preload
G50262 | G50262 | Wiper - Cleaning | BMS15-5 | Main Landing Gear – Installation Main Landing Gear Doors - MLG Shock Strut Doors – Adjusting Main Landing Gear Semi Lever Gear Hydraulic Strut – Installation Lubrication – Standard Practices Main Landing Gear Lower Shock Strut Door – Adjusting Main Landing Gear Lower Shock Strut Doors – Adjusting Sealing – Preparation | No | NO | 0 | — | Not found in preload
G50307 | G50307 | Lockwire - Nickel Alloy (CRES) Inconel 600, 0.025inch (0.64mm) Diameter | MS9226-03 | Locking Devices – Installation | No | NO | 0 | — | Not found in preload
G50346 | G50346 | Compound - Corrosion Preventive | BMS3-26 Type II | Side Brace Assembly (Metal) – Installation Drag Brace Assembly – Installation Nose Landing Gear – Installation | No | NO | 0 | — | Not found in preload
G50347 | G50347 | Lockwire - MS20995NC32, Monel - 0.032 Inch (0.8128 mm) Diameter | NASM20995 | Main Landing Gear Forward Lower Shock Strut Door – Removal Main Landing Gear Doors - MLG Shock Strut Doors – Adjusting Main Landing Gear Shock Strut Door – Installation Main Landing Gear Lower Shock Strut Doors – Adjusting | No | YES | 2 | ORDERED
G50411 | G50411 | Torque Stripe - EC-1252 [pink or yellow (as required per BAC5001-10)] | BMS8-45 Type I | Main Landing Gear Side Brace Wire Harness – Installation | No | NO | 0 | — | Not found in preload
G50463 | G50463 | Pad - Fluid Absorbent (Anti-static) | nan | Main Landing Gear Semi Lever Gear Hydraulic Strut – Servicing Unwanted Fluid – Cleaning | No | NO | 0 | — | Not found in preload
G50527 | G50527 | Water | nan | Auxiliary Power Unit – Cleaning | No | NO | 0 | — | Not found in preload
G50630 | G50630 | Tape - Copper Foil With Conductive Adhesive (3M 1181 Tape) | nan | Apply Conductive Coatings to Specified External Surfaces – Painting | No | NO | 0 | — | Not found in preload
G50736 | G50736 | Tape - 3M Scotch Glass Electrical Cloth Tape 69, With Silicone Pressure-Sensitive Adhesive | MIL-I-19166 | Main Landing Gear Retract Actuator – Installation | No | YES | 2 | UNAVAILABLE
G51192 | G51192 | Compound - Corrosion Inhibiting, Ardrox AV 100D | nan | Side Brace Assembly (Metal) – Installation Drag Brace Assembly – Installation Nose Landing Gear – Installation Nose Landing Gear Drag Strut Assembly – Installation | No | NO | 0 | — | Not found in preload
G51215 | G51215 | Tag - Red Paper, "ANGLE OF ATTACK COVERED" - 3 Inches (76.2 Mm) Wide, 6 Inches (152.4 Mm) Long | nan | Plastic Surfaces to Be Painted – Preparation | No | NO | 0 | — | Not found in preload
G51249 | G51249 | Agent - Parting, Peelable | BAC5000 | Main Landing Gear – Installation Removable Faying Surface – Sealing | No | NO | 0 | — | Not found in preload

## Expendables-Parts
Part Number | Description | AMM Item | IPD DMC | AMM Qty | Source Task | Is Tool | In Preload | Preload Qty | Availability | Notes
513Z3003-501 | SHACKLE | drag brace shackle [1] | B787-A-32-11-10-020-941A-D | 1 | Drag Brace Assembly – Removal | No | NO | 0 | — | Not found in preload
513Z3003-502 | SHACKLE | drag brace shackle [1] | B787-A-32-11-10-020-941A-D | 1 | Drag Brace Assembly – Removal | No | NO | 0 | — | Not found in preload
513Z1210-507 | BRACE ASSY - TITANIUM DRAG | drag brace assembly [101] | B787-A-32-11-10-020-941A-D | RF | Drag Brace Assembly – Removal | No | NO | 0 | — | Not found in preload
513Z1210-508 | BRACE ASSY - TITANIUM DRAG | drag brace assembly [101] | B787-A-32-11-10-020-941A-D | RF | Drag Brace Assembly – Removal | No | NO | 0 | — | Not found in preload
513Z3301-501 | BRACE | upper drag brace [2] | B787-A-32-11-10-020-941A-D | 1 | Drag Brace Assembly – Removal | No | NO | 0 | — | Not found in preload
BACP18BC02A06P | PIN | cotter pin [29A] | B787-A-32-11-10-020-941A-D | 2 | Drag Brace Assembly – Removal | No | YES | 34 | AVAILABLE
BACP18BC02A06P | PIN | cotter pin [29A] | B787-A-32-32-21-030-941A-D | 3 | Drag Brace Assembly – Removal | No | YES | 34 | AVAILABLE
513Z1111-501 | LINK ASSY - LOCK | lock link assembly [3] | B787-A-32-11-10-020-941A-D | 1 | Drag Brace Assembly – Removal | No | NO | 0 | — | Not found in preload
513Z1111-502 | LINK ASSY - LOCK | lock link assembly [3] | B787-A-32-11-10-020-941A-D | 1 | Drag Brace Assembly – Removal | No | NO | 0 | — | Not found in preload
513Z3302-501 | BRACE | lower drag brace [5] | B787-A-32-11-10-020-941A-D | 1 | Drag Brace Assembly – Removal | No | NO | 0 | — | Not found in preload
513Z3003-501 | SHACKLE | drag brace shackle [1] | B787-A-32-11-10-020-941A-D | 1 | Drag Brace Shackle - Upper – Removal | No | NO | 0 | — | Not found in preload
513Z3003-502 | SHACKLE | drag brace shackle [1] | B787-A-32-11-10-020-941A-D | 1 | Drag Brace Shackle - Upper – Removal | No | NO | 0 | — | Not found in preload
513Z3301-501 | BRACE | upper drag brace [2] | B787-A-32-11-10-020-941A-D | 1 | Drag Brace Shackle - Upper – Removal | No | NO | 0 | — | Not found in preload
513Z3019-1 | LINK | lock link shackle [19] | B787-A-32-11-10-020-941A-D | 1 | Drag Brace Lock Link Shackle – Removal | No | NO | 0 | — | Not found in preload
513Z3019-2 | LINK | lock link shackle [19] | B787-A-32-11-10-020-941A-D | 1 | Drag Brace Lock Link Shackle – Removal | No | NO | 0 | — | Not found in preload
BACP18BC02A06P | PIN | cotter pin [29A] | B787-A-32-11-10-020-941A-D | 2 | Drag Brace Lock Link Shackle – Removal | No | YES | 34 | AVAILABLE
BACP18BC02A06P | PIN | cotter pin [29A] | B787-A-32-32-21-030-941A-D | 3 | Drag Brace Lock Link Shackle – Removal | No | YES | 34 | AVAILABLE
513Z1111-501 | LINK ASSY - LOCK | lock link assembly [3] | B787-A-32-11-10-020-941A-D | 1 | Drag Brace Lock Link Shackle – Removal | No | NO | 0 | — | Not found in preload
513Z1111-502 | LINK ASSY - LOCK | lock link assembly [3] | B787-A-32-11-10-020-941A-D | 1 | Drag Brace Lock Link Shackle – Removal | No | NO | 0 | — | Not found in preload
MS28778-4 | PACKING | packing [106] | B787-A-32-11-02-010-941A-D | 1 | Main Landing Gear Shock Strut – Servicing | No | YES | 2 | AVAILABLE
MS28778-4 | PACKING | packing [106] | B787-A-32-11-02-030-941A-D | 1 | Main Landing Gear Shock Strut – Servicing | No | YES | 2 | AVAILABLE
MS28778-4 | PACKING | packing [108] | B787-A-32-51-07-010-941A-D | 1 | Nose Landing Gear Shock Strut – Servicing | No | YES | 2 | AVAILABLE
182513-001 | MODULE ASSY - GENERAL PROCESSOR 300 | GPM [1] | B787-A-42-21-02-010-941A-D | 1 | General Processor Module L7 (Swap with GPM R8) – Replacement | No | NO | 0 | — | Not found in preload
182513-001 | MODULE ASSY - GENERAL PROCESSOR 300 | GPM [1] | B787-A-42-21-02-010-941A-D | 1 | General Processor Module L7 (Swap with GPM R8) – Replacement | No | NO | 0 | — | Not found in preload
182513-001 | MODULE ASSY - GENERAL PROCESSOR 300 | GPM [1] | B787-A-42-21-02-010-941A-D | 1 | General Processor Module R4 (Swap with GPM R8) – Replacement | No | NO | 0 | — | Not found in preload
182513-001 | MODULE ASSY - GENERAL PROCESSOR 300 | GPM [1] | B787-A-42-21-02-010-941A-D | 1 | General Processor Module R4 (Swap with GPM R8) – Replacement | No | NO | 0 | — | Not found in preload
1548-13 | CABLE | lanyard cable [12] | B787-A-29-11-47-030-941A-D | 1 | Ground Service Supply and Return Quick-Disconnect Cap Lanyard - Left – Installation | No | NO | 0 | — | Not found in preload
1548-18 | CABLE | lanyard cable [13] | B787-A-29-11-47-030-941A-D | 1 | Ground Service Supply and Return Quick-Disconnect Cap Lanyard - Left – Installation | No | NO | 0 | — | Not found in preload
1548-13 | CABLE | lanyard cable [12] | B787-A-29-11-47-030-941A-D | 1 | Ground Service Supply and Return Quick-Disconnect Cap Lanyard - Right – Installation | No | NO | 0 | — | Not found in preload
1548-18 | CABLE | lanyard cable [13] | B787-A-29-11-47-030-941A-D | 1 | Ground Service Supply and Return Quick-Disconnect Cap Lanyard - Right – Installation | No | NO | 0 | — | Not found in preload
1548-13 | CABLE | lanyard cable [12] | B787-A-29-11-47-010-941A-D | 1 | Ground Service Supply and Return Quick-Disconnect Cap Lanyard - Center – Installation | No | NO | 0 | — | Not found in preload
1548-18 | CABLE | lanyard cable [13] | B787-A-29-11-47-010-941A-D | 1 | Ground Service Supply and Return Quick-Disconnect Cap Lanyard - Center – Installation | No | NO | 0 | — | Not found in preload
CB10134-001 | SHAFT - TRANSMISSION | wheel well flap torque tube #1R [10] | B787-A-27-51-34-010-941A-D | 2 | Wheel Well Flap Torque Tube – Installation | No | NO | 0 | — | Not found in preload
CB10134-001 | SHAFT - TRANSMISSION | wheel well flap torque tube #1 [7] | B787-A-27-51-34-010-941A-D | 2 | Wheel Well Flap Torque Tube – Installation | No | NO | 0 | — | Not found in preload
P673A3301-00 | SHAFT - TRANSMISSION | wheel well flap torque tube #2 [8] | B787-A-27-51-34-010-941A-D | 1 | Wheel Well Flap Torque Tube – Installation | No | NO | 0 | — | Not found in preload
P673A3401-00 | SHAFT - TRANSMISSION | wheel well flap torque tube #2R [9] | B787-A-27-51-34-010-941A-D | 1 | Wheel Well Flap Torque Tube – Installation | No | NO | 0 | — | Not found in preload
P674A0001-00 | JOINT - UNIV | universal joint [1] | B787-A-27-51-43-010-941A-D | 8 | Flap Universal Joint – Installation | No | NO | 0 | — | Not found in preload
P674A0001-00 | JOINT - UNIV | universal joint [1] | B787-A-27-51-43-020-941A-D | 6 | Flap Universal Joint – Installation | No | NO | 0 | — | Not found in preload
P674A1001-00 | JOINT - UNIV | universal joint [1] | B787-A-27-51-43-020-941A-D | 2 | Flap Universal Joint – Installation | No | NO | 0 | — | Not found in preload
P674A0001-00 | JOINT - UNIV | universal joint [1] | B787-A-27-51-43-020-941A-D | 2 | Flap Universal Joint – Installation | No | NO | 0 | — | Not found in preload
P674A0001-00 | JOINT - UNIV | universal joint [1] | B787-A-27-51-43-020-941A-D | 4 | Flap Universal Joint – Installation | No | NO | 0 | — | Not found in preload
P674A0001-00 | JOINT - UNIV | universal joint [1] | B787-A-27-51-43-020-941A-D | 2 | Flap Universal Joint – Installation | No | NO | 0 | — | Not found in preload
P667A2001-01 | MOTOR ASSY - ELEC (FLIGHT CONTROLS ONLY) | electric motor [1] | B787-A-27-51-30-010-941A-D | 1 | Flap Power Drive Unit Electric Motor – Installation | No | NO | 0 | — | Not found in preload
M83461-1-240 | PACKING | O-ring [8] | B787-A-27-51-30-010-941A-D | 1 | Flap Power Drive Unit Electric Motor – Installation | No | NO | 0 | — | Not found in preload
2-8297-1 | ACTUATOR | lock actuator [1] | B787-A-32-32-04-010-941A-D | 1 | Main Landing Gear Drag Brace Lock Actuator – Installation | No | NO | 0 | — | Not found in preload
BACP18BC04A16P | PIN - COTTER | cotter pin [106] | B787-A-32-11-01-010-941A-D | 1 | Main Landing Gear – Installation | No | YES | 4 | AVAILABLE
BACP18BC04A16P | PIN | cotter pin [106] | B787-A-32-11-01-030-941A-D | 1 | Main Landing Gear – Installation | No | YES | 4 | AVAILABLE
BACP18BC02A06P | PIN | cotter pin [126A] | B787-A-57-54-00-100-941A-D | 2 | Main Landing Gear – Installation | No | YES | 34 | AVAILABLE
BACP18BC02A06P | PIN | cotter pin [152] | B787-A-32-11-01-030-941A-D | 1 | Main Landing Gear – Installation | No | YES | 34 | AVAILABLE
BACP18BC02A06P | PIN | cotter pin [18] | B787-A-32-11-22-010-941A-D | 4 | Main Landing Gear – Installation | No | YES | 34 | AVAILABLE
BACP18BC02A06P | PIN | cotter pin [18] | B787-A-32-11-22-030-941A-D | 4 | Main Landing Gear – Installation | No | YES | 34 | AVAILABLE
BACP18BC02A06P | PIN | cotter pin [48] | B787-A-57-51-13-230-941A-D | 3 | Main Landing Gear – Installation | No | YES | 34 | AVAILABLE
BACP18BC02A06P | PIN | cotter pin [60] | B787-A-57-51-13-220-941A-D | 1 | Main Landing Gear – Installation | No | YES | 34 | AVAILABLE
513Z3003-501 | SHACKLE | drag brace shackle [1] | B787-A-32-11-10-020-941A-D | 1 | Drag Brace Assembly – Installation | No | NO | 0 | — | Not found in preload
513Z3003-502 | SHACKLE | drag brace shackle [1] | B787-A-32-11-10-020-941A-D | 1 | Drag Brace Assembly – Installation | No | NO | 0 | — | Not found in preload
513Z3019-1 | LINK | lock link shackle [19] | B787-A-32-11-10-020-941A-D | 1 | Drag Brace Assembly – Installation | No | NO | 0 | — | Not found in preload
513Z3019-2 | LINK | lock link shackle [19] | B787-A-32-11-10-020-941A-D | 1 | Drag Brace Assembly – Installation | No | NO | 0 | — | Not found in preload
513Z3301-501 | BRACE | upper drag brace [2] | B787-A-32-11-10-020-941A-D | 1 | Drag Brace Assembly – Installation | No | NO | 0 | — | Not found in preload
BACP18BC02A06P | PIN | cotter pin [29A] | B787-A-32-11-10-020-941A-D | 2 | Drag Brace Assembly – Installation | No | YES | 34 | AVAILABLE
BACP18BC02A06P | PIN | cotter pin [29A] | B787-A-32-32-21-030-941A-D | 3 | Drag Brace Assembly – Installation | No | YES | 34 | AVAILABLE
513Z1111-501 | LINK ASSY - LOCK | lock link assembly [3] | B787-A-32-11-10-020-941A-D | 1 | Drag Brace Assembly – Installation | No | NO | 0 | — | Not found in preload
513Z1111-502 | LINK ASSY - LOCK | lock link assembly [3] | B787-A-32-11-10-020-941A-D | 1 | Drag Brace Assembly – Installation | No | NO | 0 | — | Not found in preload
513Z3004-501 | SPINDLE - LDB | lower drag brace spindle [4] | B787-A-32-11-01-010-941A-D | 1 | Drag Brace Assembly – Installation | No | NO | 0 | — | Not found in preload
513Z3004-701 | SPINDLE | lower drag brace spindle [4] | B787-A-32-11-01-030-941A-D | 1 | Drag Brace Assembly – Installation | No | NO | 0 | — | Not found in preload
513Z3302-501 | BRACE | lower drag brace [5] | B787-A-32-11-10-020-941A-D | 1 | Drag Brace Assembly – Installation | No | NO | 0 | — | Not found in preload
513Z3003-501 | SHACKLE | drag brace shackle [1] | B787-A-32-11-10-020-941A-D | 1 | Drag Brace Shackle - Upper – Installation | No | NO | 0 | — | Not found in preload
513Z3003-502 | SHACKLE | drag brace shackle [1] | B787-A-32-11-10-020-941A-D | 1 | Drag Brace Shackle - Upper – Installation | No | NO | 0 | — | Not found in preload
513Z3301-501 | BRACE | upper drag brace [2] | B787-A-32-11-10-020-941A-D | 1 | Drag Brace Shackle - Upper – Installation | No | NO | 0 | — | Not found in preload
513Z3019-1 | LINK | lock link shackle [19] | B787-A-32-11-10-020-941A-D | 1 | Drag Brace Lock Link Shackle – Installation | No | NO | 0 | — | Not found in preload
513Z3019-2 | LINK | lock link shackle [19] | B787-A-32-11-10-020-941A-D | 1 | Drag Brace Lock Link Shackle – Installation | No | NO | 0 | — | Not found in preload
BACP18BC02A06P | PIN | cotter pin [29A] | B787-A-32-11-10-020-941A-D | 2 | Drag Brace Lock Link Shackle – Installation | No | YES | 34 | AVAILABLE
BACP18BC02A06P | PIN | cotter pin [29A] | B787-A-32-32-21-030-941A-D | 3 | Drag Brace Lock Link Shackle – Installation | No | YES | 34 | AVAILABLE
513Z1111-501 | LINK ASSY - LOCK | lock link assembly [3] | B787-A-32-11-10-020-941A-D | 1 | Drag Brace Lock Link Shackle – Installation | No | NO | 0 | — | Not found in preload
513Z1111-502 | LINK ASSY - LOCK | lock link assembly [3] | B787-A-32-11-10-020-941A-D | 1 | Drag Brace Lock Link Shackle – Installation | No | NO | 0 | — | Not found in preload
155Z2201-59 | DOOR | shock strut door [1] | B787-A-32-12-06-010-941A-D | 1 | Main Landing Gear Shock Strut Door – Installation | No | NO | 0 | — | Not found in preload
155Z2201-60 | DOOR | shock strut door [1] | B787-A-32-12-06-010-941A-D | 1 | Main Landing Gear Shock Strut Door – Installation | No | NO | 0 | — | Not found in preload
155Z2201-701 | DOOR | shock strut door [1] | B787-A-32-12-06-01A-941A-D | 1 | Main Landing Gear Shock Strut Door – Installation | No | NO | 0 | — | Not found in preload
155Z2201-702 | DOOR | shock strut door [1] | B787-A-32-12-06-01A-941A-D | 1 | Main Landing Gear Shock Strut Door – Installation | No | NO | 0 | — | Not found in preload
155Z3201-55 | DOOR - DRAG BRACE | drag brace door [3] | B787-A-32-12-08-010-941A-D | 1 | Main Landing Gear Drag Brace Door – Installation | No | NO | 0 | — | Not found in preload
155Z3201-56 | DOOR - DRAG BRACE | drag brace door [3] | B787-A-32-12-08-010-941A-D | 1 | Main Landing Gear Drag Brace Door – Installation | No | NO | 0 | — | Not found in preload
155Z1201-59 | DOOR | trunnion door [1] | B787-A-32-12-11-010-941A-D | 1 | Main Landing Gear Trunnion Door – Installation | No | NO | 0 | — | Not found in preload
155Z1201-60 | DOOR | trunnion door [1] | B787-A-32-12-11-010-941A-D | 1 | Main Landing Gear Trunnion Door – Installation | No | NO | 0 | — | Not found in preload
681Z8345-1 | MECHANISM ASSY | assembly [5] | B787-A-32-31-15-020-941A-D | 1 | Main Landing Gear Down Control Proximity Sensor Assembly – Installation | No | NO | 0 | — | Not found in preload
681Z8354-1 | MECHANISM ASSY | assembly [5] | B787-A-32-31-15-020-941A-D | 1 | Main Landing Gear Down Control Proximity Sensor Assembly – Installation | No | NO | 0 | — | Not found in preload
2-8476-3 | ACTUATOR ASSY | actuator assembly [1] | B787-A-32-32-01-010-941A-D | 1 | Main Landing Gear Retract Actuator – Installation | No | NO | 0 | — | Not found in preload
2-8476-4 | ACTUATOR ASSY | actuator assembly [1] | B787-A-32-32-01-010-941A-D | 1 | Main Landing Gear Retract Actuator – Installation | No | NO | 0 | — | Not found in preload
BACP18BC02A06P | PIN | cotter pin [5] | B787-A-32-32-01-010-941A-D | 1 | Main Landing Gear Retract Actuator – Installation | No | YES | 34 | AVAILABLE
2-8296-3 | ACTUATOR ASSY | downlock actuator [1] | B787-A-32-32-03-010-941A-D | 1 | Main Landing Gear Side Brace Downlock Actuator – Installation | No | NO | 0 | — | Not found in preload
BACP18BC04A16P | PIN | cotter pin [12] | B787-A-32-32-13-010-941A-D | 2 | Main Landing Gear Truck Positioner Actuator – Installation | No | YES | 4 | AVAILABLE
2-8299-2 | ACTUATOR ASSY - (LANDING GEAR ONLY) | actuator assembly [3] | B787-A-32-32-13-010-941A-D | 1 | Main Landing Gear Truck Positioner Actuator – Installation | No | NO | 0 | — | Not found in preload
682Z4201-2 | STRUT ASSY - HYDR | hydraulic strut [1] | B787-A-32-32-13-020-941A-D | 1 | Main Landing Gear Semi Lever Gear Hydraulic Strut – Installation | No | NO | 0 | — | Not found in preload
BACP18BC02A06P | PIN - COTTER | cotter pin [25] | B787-A-32-32-13-020-941A-D | 1 | Main Landing Gear Semi Lever Gear Hydraulic Strut – Installation | No | YES | 34 | AVAILABLE
668Z701174-5 | WIRE HARNESS ASSY | W701174 wire harness [1] | B787-A-32-61-02-020-941A-D | RF | Main Landing Gear Side Brace Wire Harness – Installation | No | NO | 0 | — | Not found in preload
668Z701176-6 | WIRE HARNESS ASSY | W701174 wire harness [1] | B787-A-32-61-02-020-941A-D | RF | Main Landing Gear Side Brace Wire Harness – Installation | No | NO | 0 | — | Not found in preload
668Z701175-4 | WIRE HARNESS ASSY | W701175 wire harness [2] | B787-A-32-61-02-020-941A-D | RF | Main Landing Gear Side Brace Wire Harness – Installation | No | NO | 0 | — | Not found in preload
668Z701177-5 | WIRE HARNESS ASSY | W701175 wire harness [2] | B787-A-32-61-02-020-941A-D | RF | Main Landing Gear Side Brace Wire Harness – Installation | No | NO | 0 | — | Not found in preload
514Z2200-2 | SPRING ASSY - DOWNLOCK | spring assembly [1] | B787-A-32-11-03-010-941A-D | 2 | Main Landing Gear Side Brace Lock Spring – Installation | No | NO | 0 | — | Not found in preload
155Z4100-7 | DOOR ASSY | lower shock strut door [24] | B787-A-32-12-07-010-941A-D | 1 | Main Landing Gear Lower Shock Strut Door – Installation | No | NO | 0 | — | Not found in preload
155Z4100-8 | DOOR ASSY | lower shock strut door [24] | B787-A-32-12-07-010-941A-D | 1 | Main Landing Gear Lower Shock Strut Door – Installation | No | NO | 0 | — | Not found in preload
155Z5211-701 | DOOR | forward lower shock strut door [24] | B787-A-32-12-07-01A-941A-D | 1 | Main Landing Gear Forward Lower Shock Strut Door – Installation | No | NO | 0 | — | Not found in preload
155Z5211-702 | DOOR | forward lower shock strut door [24] | B787-A-32-12-07-01A-941A-D | 1 | Main Landing Gear Forward Lower Shock Strut Door – Installation | No | NO | 0 | — | Not found in preload
155Z4100-701 | DOOR ASSY | aft lower shock strut door [24] | B787-A-32-12-07-01A-941A-D | 1 | Main Landing Gear Aft Lower Shock Strut Door – Installation | No | NO | 0 | — | Not found in preload
155Z4100-702 | DOOR ASSY | aft lower shock strut door [24] | B787-A-32-12-07-01A-941A-D | 1 | Main Landing Gear Aft Lower Shock Strut Door – Installation | No | NO | 0 | — | Not found in preload
40180-0101 | SENSOR ASSY | proximity sensor [3] | B787-A-32-31-15-01A-941A-D | 2 | Main Landing Gear Down Control Proximity Sensor – Installation | No | NO | 0 | — | Not found in preload
40180-0101 | SENSOR ASSY | proximity sensor [3] | B787-A-32-31-15-01B-941A-D | 2 | Main Landing Gear Down Control Proximity Sensor – Installation | No | NO | 0 | — | Not found in preload
40180-0101 | SENSOR ASSY | proximity sensor [4] | B787-A-32-31-15-01A-941A-D | 2 | Main Landing Gear Down Control Proximity Sensor – Installation | No | NO | 0 | — | Not found in preload
40180-0101 | SENSOR ASSY | proximity sensor [4] | B787-A-32-31-15-01B-941A-D | 2 | Main Landing Gear Down Control Proximity Sensor – Installation | No | NO | 0 | — | Not found in preload
NAS1612-4A | PACKING | o-ring [6] | B787-A-32-32-13-020-941A-D | 1 | Main Landing Gear Semi Lever Gear Hydraulic Strut – Servicing | No | NO | 0 | — | Not found in preload
C20606100 | CONTROLLER ASSY | EBAC [1] | B787-A-32-41-02-010-941A-D | 1 | Electric Brake Actuator Controller – Installation | No | NO | 0 | — | Not found in preload
C20606100 | CONTROLLER ASSY | EBAC [1] | B787-A-32-41-02-020-941A-D | 1 | Electric Brake Actuator Controller – Installation | No | NO | 0 | — | Not found in preload
C20606100 | CONTROLLER ASSY | EBAC [1] | B787-A-32-41-02-030-941A-D | 1 | Electric Brake Actuator Controller – Installation | No | NO | 0 | — | Not found in preload
C20606100 | CONTROLLER ASSY | EBAC [1] | B787-A-32-41-02-040-941A-D | 1 | Electric Brake Actuator Controller – Installation | No | NO | 0 | — | Not found in preload
412Z6103-1 | STRUT ASSY | aft door strut assembly [10] | B787-A-32-22-02-110-941A-D | 1 | Nose Landing Gear – Installation | No | NO | 0 | — | Not found in preload
412Z6103-2 | STRUT ASSY | aft door strut assembly [10] | B787-A-32-22-02-110-941A-D | 1 | Nose Landing Gear – Installation | No | NO | 0 | — | Not found in preload
BACP18BC03A08P | PIN | cotter pin [11] | B787-A-32-22-02-110-941A-D | 2 | Nose Landing Gear – Installation | No | YES | 2 | AVAILABLE
2-8292-3 | ACTUATOR ASSY | retract actuator assembly [31] | B787-A-32-34-01-010-941A-D | 1 | Nose Landing Gear – Installation | No | NO | 0 | — | Not found in preload
BACP18BC02A06P | PIN | cotter pin [32] | B787-A-32-21-01-010-941A-D | 1 | Nose Landing Gear – Installation | No | YES | 34 | AVAILABLE
523Z3002-501 | DRAG | lower drag strut [45] | B787-A-32-21-03-010-941A-D | 1 | Nose Landing Gear – Installation | No | NO | 0 | — | Not found in preload
MS28775-146 | PACKING | o-ring [53] | B787-A-32-21-03-010-941A-D | 2 | Nose Landing Gear – Installation | No | YES | 2 | AVAILABLE
BACP18BC04A11P | PIN | cotter pin [70] | B787-A-32-21-01-010-941A-D | 2 | Nose Landing Gear – Installation | No | YES | 2 | AVAILABLE
BACP18BC04A11P | PIN | cotter pin [70] | B787-A-32-21-01-010-941A-D | 2 | Nose Landing Gear – Installation | No | YES | 2 | AVAILABLE
523Z2002-501 | DRAG ASSY - LWR | lower drag strut [21] | B787-A-32-21-03-010-941A-D | 1 | Nose Landing Gear Drag Strut Assembly – Installation | No | NO | 0 | — | Not found in preload
523Z3002-501 | DRAG | lower drag strut [21] | B787-A-32-21-03-010-941A-D | 1 | Nose Landing Gear Drag Strut Assembly – Installation | No | NO | 0 | — | Not found in preload
523Z2001-501 | DRAG ASSY - UPR | upper drag strut [44] | B787-A-32-21-03-010-941A-D | 1 | Nose Landing Gear Drag Strut Assembly – Installation | No | NO | 0 | — | Not found in preload
523Z3001-501 | DRAG | upper drag strut [44] | B787-A-32-21-03-010-941A-D | 1 | Nose Landing Gear Drag Strut Assembly – Installation | No | NO | 0 | — | Not found in preload
681Z8343-1 | MECHANISM ASSY | assembly [11] | B787-A-32-31-13-020-941A-D | 1 | Nose Landing Gear Down Control Proximity Sensor Assembly – Installation | No | NO | 0 | — | Not found in preload
2-8343-1 | MECHANISM ASSY | assembly [11] | B787-A-32-31-13-020-941A-D | 1 | Nose Landing Gear Down Control Proximity Sensor Assembly – Installation | No | NO | 0 | — | Not found in preload
681Z8356-1 | MECHANISM ASSY | assembly [11] | B787-A-32-31-13-020-941A-D | 1 | Nose Landing Gear Down Control Proximity Sensor Assembly – Installation | No | NO | 0 | — | Not found in preload
2-8356-1 | MECHANISM ASSY | assembly [11] | B787-A-32-31-13-020-941A-D | 1 | Nose Landing Gear Down Control Proximity Sensor Assembly – Installation | No | NO | 0 | — | Not found in preload
822-2244-151 | MODULE ASSY - CIS MSFSM 1 (INFORMATION SYSTEMS ONLY) | LSAP [2] | B787-A-46-12-04-02W-941A-D | 1 | Onboard Data Load Function – Software Installation | No | NO | 0 | — | Not found in preload
822-2244-151 | MODULE ASSY - (INFORMATION SYSTEMS ONLY) | LSAP [2] | B787-A-46-12-04-070-941A-D | 1 | Onboard Data Load Function – Software Installation | No | NO | 0 | — | Not found in preload
822-2244-151 | MODULE ASSY - CIS MSFSM 1 (INFORMATION SYSTEMS ONLY) | LSAP [2] | B787-A-46-12-04-08Z-941A-D | 1 | Onboard Data Load Function – Software Installation | No | NO | 0 | — | Not found in preload
822-2244-101 | MODULE ASSY - LINUX FILE SERVER (INFORMATION SYSTEMS ONLY) | LSAP [2] | B787-A-46-12-06-010-941A-D | 1 | Onboard Data Load Function – Software Installation | No | NO | 0 | — | Not found in preload
412Z6103-1 | STRUT ASSY | door strut assembly [25] | B787-A-32-22-02-110-941A-D | 1 | Nose Landing Gear Aft Door – Installation | No | NO | 0 | — | Not found in preload
412Z6103-2 | STRUT ASSY | door strut assembly [25] | B787-A-32-22-02-110-941A-D | 1 | Nose Landing Gear Aft Door – Installation | No | NO | 0 | — | Not found in preload
412Z6120-9 | DOOR ASSY | aft nose landing gear door [31] | B787-A-32-22-02-010-941A-D | 1 | Nose Landing Gear Aft Door – Installation | No | NO | 0 | — | Not found in preload
412Z6120-10 | DOOR ASSY | aft nose landing gear door [31] | B787-A-32-22-02-010-941A-D | 1 | Nose Landing Gear Aft Door – Installation | No | NO | 0 | — | Not found in preload
412Z6134-5 | FITTING ASSY | aft door hinge [4] | B787-A-32-22-02-010-941A-D | 1 | Nose Landing Gear Aft Door – Installation | No | NO | 0 | — | Not found in preload
412Z6134-6 | FITTING ASSY | aft door hinge [4] | B787-A-32-22-02-010-941A-D | 1 | Nose Landing Gear Aft Door – Installation | No | NO | 0 | — | Not found in preload
412Z6133-5 | FITTING ASSY | forward door hinge [5] | B787-A-32-22-02-010-941A-D | 1 | Nose Landing Gear Aft Door – Installation | No | NO | 0 | — | Not found in preload
412Z6133-6 | FITTING ASSY | forward door hinge [5] | B787-A-32-22-02-010-941A-D | 1 | Nose Landing Gear Aft Door – Installation | No | NO | 0 | — | Not found in preload
40180-0101 | SENSOR ASSY | proximity sensor [3] | B787-A-32-31-13-01A-941A-D | 1 | Nose Landing Gear Down Control Proximity Sensor – Installation | No | NO | 0 | — | Not found in preload
40180-0101 | SENSOR ASSY | proximity sensor [4] | B787-A-32-31-13-01B-941A-D | 1 | Nose Landing Gear Down Control Proximity Sensor – Installation | No | NO | 0 | — | Not found in preload
673Z3014-4273 | MODULE ASSY - NO. 2 | GGM [1] | B787-A-31-61-31-010-941A-D | 1 | Graphics Generator Module – Installation | No | NO | 0 | — | Not found in preload
673Z3014-4274 | MODULE ASSY - NO. 1 | GGM [1] | B787-A-31-61-31-010-941A-D | 1 | Graphics Generator Module – Installation | No | NO | 0 | — | Not found in preload
822-2149-102 | MODULE ASSY - (INDICATING/RECORDING SYSTEM ONLY) | GGM [1] | B787-A-31-61-31-010-941A-D | 1 | Graphics Generator Module – Installation | No | NO | 0 | — | Not found in preload
822-3368-101 | MODULE ASSY | GGM [1] | B787-A-31-61-31-010-941A-D | 1 | Graphics Generator Module – Installation | No | NO | 0 | — | Not found in preload
673Z3014-4270 | MODULE ASSY - NO. 4 | GGM [1] | B787-A-31-61-31-010-941A-D | 1 | Graphics Generator Module – Installation | No | NO | 0 | — | Not found in preload
673Z3014-4271 | MODULE ASSY - NO. 3 | GGM [1] | B787-A-31-61-31-010-941A-D | 1 | Graphics Generator Module – Installation | No | NO | 0 | — | Not found in preload
822-2149-102 | MODULE ASSY - (INDICATING/RECORDING SYSTEM ONLY) | GGM [1] | B787-A-31-61-31-010-941A-D | 1 | Graphics Generator Module – Installation | No | NO | 0 | — | Not found in preload
822-3368-101 | MODULE ASSY | GGM [1] | B787-A-31-61-31-010-941A-D | 1 | Graphics Generator Module – Installation | No | NO | 0 | — | Not found in preload
673Z3014-4288 | MODULE ASSY - NO. 1 | GGM [1] | B787-A-31-61-31-020-941A-D | 1 | Graphics Generator Module – Installation | No | NO | 0 | — | Not found in preload
673Z3014-4289 | MODULE ASSY - NO. 2 | GGM [1] | B787-A-31-61-31-020-941A-D | 1 | Graphics Generator Module – Installation | No | NO | 0 | — | Not found in preload
822-3368-101 | MODULE ASSY | GGM [1] | B787-A-31-61-31-020-941A-D | 1 | Graphics Generator Module – Installation | No | NO | 0 | — | Not found in preload
673Z3014-4286 | MODULE ASSY - NO. 3 | GGM [1] | B787-A-31-61-31-020-941A-D | 1 | Graphics Generator Module – Installation | No | NO | 0 | — | Not found in preload
673Z3014-4285 | MODULE ASSY - NO. 4 | GGM [1] | B787-A-31-61-31-020-941A-D | 1 | Graphics Generator Module – Installation | No | NO | 0 | — | Not found in preload
822-3368-101 | MODULE ASSY | GGM [1] | B787-A-31-61-31-020-941A-D | 1 | Graphics Generator Module – Installation | No | NO | 0 | — | Not found in preload
6-0408-3 | TRANSDUCER ASSY - POSITION | transducer [2] | B787-A-32-51-03-010-941A-D | 2 | Nose Wheel Steering Position Transducer – Installation | No | NO | 0 | — | Not found in preload
6-0408-2 | TRANSDUCER ASSY - POSITION | transducer [2] | B787-A-32-51-03-010-941A-D | 2 | Nose Wheel Steering Position Transducer – Installation | No | NO | 0 | — | Not found in preload